## Sheet1
variables | units | values | description
materials.rho_fiber | kg/m**3 | [ 0. 0. 2535.5 1800. 2535.5 2535.5 0. 0. 0. 0. ] | 1D array of the density of the fibers of the materials.
materials.rho | kg/m**3 | [1235. 1100. 1940. 1600. 1940. 1940. 130. 1150. 7800. 7800.] | 1D array of the density of the materials. For composites, this is the density of the laminate.
materials.rho_area_dry | kg/m**2 | [0. 0. 7.22716222 6.23076923 1.44543244 1.44543244 0. 0. 0. 0. ] | 1D array of the dry aerial density of the composite fabrics. Non-composite materials are kept at 0.
materials.ply_t_from_yaml | m | [0.0005 0.001 0.005 0.005 0.001 0.001 0. 0. 0. 0. ] | 1D array of the ply thicknesses of the materials. Non-composite materials are kept at 0.
materials.fvf_from_yaml |  | [0. 0. 0.57 0.69230769 0.57 0.57 0. 0. 0. 0. ] | 1D array of the non-dimensional fiber volume fraction of the composite materials. Non-composite materials are kept at 0.
materials.fwf_from_yaml |  | [0. 0. 0.74506827 0.77884615 0.74506827 0.74506827 0. 0. 0. 0. ] | 1D array of the non-dimensional fiber weight- fraction of the composite materials. Non-composite materials are kept at 0.
materials.name | Unavailable | ['Gelcoat', 'Adhesive', 'glass_uni', 'carbon_uni_industry_baseline', 'glass_biax', 'glass_triax', 'medium_density_foam', 'resin', 'steel', 'joint_insert'] | 1D array of names of materials.
materials.component_id | Unavailable | [ 0. -1. 5. 4. 3. 2. 1. -1. -1. -1.] | 1D array of flags to set whether a material is used in a blade: 0 - coating, 1 - sandwich filler , 2 - shell skin, 3 - shear webs, 4 - spar caps, 5 - TE/LE reinf.
hub.diameter | m | [6.]
blade.outer_shape_bem.s_default |  | [0. 0.03448276 0.06896552 0.10344828 0.13793103 0.17241379 0.20689655 0.24137931 0.27586207 0.31034483 0.34482759 0.37931034 0.4137931 0.44827586 0.48275862 0.51724138 0.55172414 0.5862069 0.62068966 0.65517241 0.7 0.72413793 0.75862069 0.79310345 0.82758621 0.86206897 0.89655172 0.93103448 0.96551724 1. ] | 1D array of the non-dimensional spanwise grid defined along blade axis (0-blade root, 1-blade tip)
blade.outer_shape_bem.chord_yaml | m | [4.5 4.51653455 4.59255455 4.72026865 4.75 4.75 4.75 4.75 4.75 4.75 4.75 4.7 4.64 4.48 4.30815493 4.07109567 3.83078655 3.59377787 3.3535724 3.10972681 2.79010571 2.61780457 2.37255549 2.12536608 1.87360817 1.6133977 1.34551447 1.07050448 0.78813172 0.5 ] | 1D array of the chord values defined along blade span.
blade.outer_shape_bem.twist_yaml | rad | [ 0.3491 0.32625117 0.30085553 0.27319561 0.24355395 0.2057759 0.15761451 0.11369865 0.08888556 0.08740227 0.08747036 0.08755246 0.08760935 0.08649735 0.08026523 0.07090719 0.06112253 0.05334186 0.04683973 0.04037517 0.03015864 0.02356245 0.0096627 -0.00714598 -0.02406408 -0.03833817 -0.05056212 -0.06194147 -0.07234987 -0.08166095] | 1D array of the twist values defined along blade span. The twist is defined positive for negative rotations around the z axis (the same as in BeamDyn).
blade.outer_shape_bem.pitch_axis_yaml |  | [0.5 0.49816955 0.48992341 0.47666778 0.47368421 0.47368421 0.47368421 0.47368421 0.47368421 0.47368421 0.47368421 0.46808511 0.4612069 0.44196429 0.43251806 0.42095775 0.41010371 0.40195138 0.39522149 0.39116278 0.39033691 0.39134099 0.39523274 0.40007425 0.40504215 0.41113787 0.41946139 0.43201533 0.45321411 0.5 ] | 1D array of the chordwise position of the pitch axis (0-LE, 1-TE), defined along blade span.
blade.outer_shape_bem.ref_axis_yaml | m | [[ 0.00000000e+00 0.00000000e+00 0.00000000e+00] [ 1.45896086e-02 0.00000000e+00 3.44814717e+00] [ 5.22230768e-02 0.00000000e+00 6.89629433e+00] [ 1.08141891e-01 0.00000000e+00 1.03444415e+01] [ 1.74250500e-01 0.00000000e+00 1.37925887e+01] [ 2.41136773e-01 0.00000000e+00 1.72407358e+01] [ 3.00085581e-01 0.00000000e+00 2.06888830e+01] [ 3.42651213e-01 0.00000000e+00 2.41370302e+01] [ 3.59821072e-01 0.00000000e+00 2.75851773e+01] [ 3.47586472e-01 0.00000000e+00 3.10333245e+01] [ 3.14508104e-01 0.00000000e+00 3.44814717e+01] [ 2.66858145e-01 0.00000000e+00 3.79296188e+01] [ 2.10870490e-01 0.00000000e+00 4.13777660e+01] [ 1.40477297e-01 0.00000000e+00 4.48259132e+01] [ 3.80470534e-02 0.00000000e+00 4.82740603e+01] [-9.07529186e-02 0.00000000e+00 5.17222075e+01] [-2.35123811e-01 0.00000000e+00 5.51703547e+01] [-3.94137332e-01 0.00000000e+00 5.86185018e+01] [-5.85777112e-01 0.00000000e+00 6.20666490e+01] [-8.05291806e-01 0.00000000e+00 6.55147962e+01] [-1.11713333e+00 0.00000000e+00 6.99973875e+01] [-1.29121723e+00 0.00000000e+00 7.24110905e+01] [-1.56372970e+00 0.00000000e+00 7.58592376e+01] [-1.85903588e+00 0.00000000e+00 7.93073848e+01] [-2.17067421e+00 0.00000000e+00 8.27555320e+01] [-2.49837779e+00 0.00000000e+00 8.62036791e+01] [-2.84335536e+00 0.00000000e+00 8.96518263e+01] [-3.20952152e+00 0.00000000e+00 9.30999735e+01] [-3.59684443e+00 0.00000000e+00 9.65481206e+01] [-4.00000000e+00 0.00000000e+00 9.99962678e+01]] | 2D array of the coordinates (x,y,z) of the blade reference axis, defined along blade span. The coordinate system is the one of BeamDyn: it is placed at blade root with x pointing the suction side of the blade, y pointing the trailing edge and z along the blade span. A standard configuration will have negative x values (prebend), if swept positive y values, and positive z values.
blade.outer_shape_bem.span_end |  | [0.95] | 1D array of the positions along blade span where something (a DAC device?) starts and we want a grid point. Only values between 0 and 1 are meaningful.
blade.outer_shape_bem.span_ext |  | [0.45] | 1D array of the extensions along blade span where something (a DAC device?) lives and we want a grid point. Only values between 0 and 1 are meaningful.
blade.pa.s |  | [0. 0.03448276 0.06896552 0.10344828 0.13793103 0.17241379 0.20689655 0.24137931 0.27586207 0.31034483 0.34482759 0.37931034 0.4137931 0.44827586 0.5 0.51724138 0.55172414 0.5862069 0.62068966 0.65517241 0.68965517 0.72413793 0.75862069 0.79310345 0.82758621 0.86206897 0.89655172 0.93103448 0.95 1. ] | 1D array of the non-dimensional spanwise grid defined along blade axis (0-blade root, 1-blade tip)
blade.pa.s_opt_twist |  | [0. 0.03448276 0.06896552 0.10344828 0.13793103 0.17241379 0.20689655 0.24137931 0.27586207 0.31034483 0.34482759 0.37931034 0.4137931 0.44827586 0.48275862 0.51724138 0.55172414 0.5862069 0.62068966 0.65517241 0.68965517 0.72413793 0.75862069 0.79310345 0.82758621 0.86206897 0.89655172 0.93103448 0.96551724 1. ] | 1D array of the non-dimensional spanwise grid defined along blade axis to optimize the blade twist angle
blade.pa.twist_opt | rad | [ 0.3491 0.32625117 0.30085553 0.27319561 0.24355395 0.2057759 0.15761451 0.11369865 0.08888556 0.08740227 0.08747036 0.08755246 0.08760935 0.08649735 0.08026523 0.07090719 0.06112253 0.05334186 0.04683973 0.04037517 0.03298558 0.02356245 0.0096627 -0.00714598 -0.02406408 -0.03833817 -0.05056212 -0.06194147 -0.07234987 -0.08166095] | 1D array of the twist angle being optimized at the n_opt locations.
blade.pa.s_opt_chord |  | [0. 0.03448276 0.06896552 0.10344828 0.13793103 0.17241379 0.20689655 0.24137931 0.27586207 0.31034483 0.34482759 0.37931034 0.4137931 0.44827586 0.48275862 0.51724138 0.55172414 0.5862069 0.62068966 0.65517241 0.68965517 0.72413793 0.75862069 0.79310345 0.82758621 0.86206897 0.89655172 0.93103448 0.96551724 1. ] | 1D array of the non-dimensional spanwise grid defined along blade axis to optimize the blade chord
blade.pa.chord_opt | m | [4.5 4.51653455 4.59255455 4.72026865 4.75 4.75 4.75 4.75 4.75 4.75 4.75 4.7 4.64 4.48 4.30815493 4.07109567 3.83078655 3.59377787 3.3535724 3.10972681 2.86394905 2.61780457 2.37255549 2.12536608 1.87360817 1.6133977 1.34551447 1.07050448 0.78813172 0.5 ] | 1D array of the chord being optimized at the n_opt locations.
blade.interp_airfoils.af_position |  | [0. 0.02 0.18 0.29632121 0.4824137 0.76458948 0.87235063 1. ] | 1D array of the non dimensional positions of the airfoils af_used defined along blade span.
blade.interp_airfoils.s |  | [0. 0.03448276 0.06896552 0.10344828 0.13793103 0.17241379 0.20689655 0.24137931 0.27586207 0.31034483 0.34482759 0.37931034 0.4137931 0.44827586 0.5 0.51724138 0.55172414 0.5862069 0.62068966 0.65517241 0.68965517 0.72413793 0.75862069 0.79310345 0.82758621 0.86206897 0.89655172 0.93103448 0.95 1. ] | 1D array of the non-dimensional spanwise grid defined along blade axis (0-blade root, 1-blade tip)
blade.interp_airfoils.pitch_axis |  | [0.5 0.49816955 0.48992341 0.47666778 0.47368421 0.47368421 0.47368421 0.47368421 0.47368421 0.47368421 0.47368421 0.46808511 0.4612069 0.44196429 0.4267379 0.42095775 0.41010371 0.40195138 0.39522149 0.39116278 0.3905275 0.39134099 0.39523274 0.40007425 0.40504215 0.41113787 0.41946139 0.43201533 0.44367466 0.5 ] | 1D array of the chordwise position of the pitch axis (0-LE, 1-TE), defined along blade span.
blade.interp_airfoils.chord | m | [4.5 4.51653455 4.59255455 4.72026865 4.75 4.75 4.75 4.75 4.75 4.75 4.75 4.7 4.64 4.48 4.19455297 4.07109567 3.83078655 3.59377787 3.3535724 3.10972681 2.86394905 2.61780457 2.37255549 2.12536608 1.87360817 1.6133977 1.34551447 1.07050448 0.9160029 0.5 ] | 1D array of the chord values defined along blade span.
blade.interp_airfoils.ac |  | [0.5 0.316 0.316 0.282 0.266 0.265 0.228] | 1D array of the aerodynamic centers of each airfoil.
blade.interp_airfoils.r_thick |  | [1. 0.5 0.36 0.301 0.241 0.211 0.18 ] | 1D array of the relative thicknesses of each airfoil.
blade.interp_airfoils.aoa | rad | [-3.14159265 -3.08923278 -3.0368729 -2.98451302 -2.93215314 -2.87979327 -2.82743339 -2.77507351 -2.72271363 -2.67035376 -2.61799388 -2.565634 -2.51327412 -2.46091425 -2.40855437 -2.35619449 -2.30383461 -2.25147474 -2.19911486 -2.14675498 -2.0943951 -2.04203522 -1.98967535 -1.93731547 -1.88495559 -1.83259571 -1.78023584 -1.72787596 -1.67551608 -1.6231562 -1.57079633 -1.51843645 -1.46607657 -1.41371669 -1.36135682 -1.30899694 -1.25663706 -1.20427718 -1.15191731 -1.09955743 -1.04719755 -0.99483767 -0.9424778 -0.89011792 -0.83775804 -0.78539816 -0.73303829 -0.68067841 -0.62831853 -0.57595865 -0.52359878 -0.51302102 -0.50244327 -0.49186552 -0.48128776 -0.47071001 -0.46013226 -0.4495545 -0.43897675 -0.428399 -0.41782125 -0.40724349 -0.39666574 -0.38608799 -0.37551023 -0.36493248 -0.35435473 -0.34377697 -0.33319922 -0.32262147 -0.31204371 -0.30146596 -0.29088821 -0.28031046 -0.2697327 -0.25915495 -0.2485772 -0.23799944 -0.22742169 -0.21684394 -0.20626618 -0.19568843 -0.18511068 -0.17453293 -0.16395517 -0.15337742 -0.14279967 -0.13222191 -0.12164416 -0.11106641 -0.10048865 -0.0899109 -0.07933315 -0.06875539 -0.05817764 -0.04759989 -0.03702214 -0.02644438 -0.01586663 -0.00528888 0.00528888 0.01586663 0.02644438 0.03702214 0.04759989 0.05817764 0.06875539 0.07933315 0.0899109 0.10048865 0.11106641 0.12164416 0.13222191 0.14279967 0.15337742 0.16395517 0.17453293 0.18511068 0.19568843 0.20626618 0.21684394 0.22742169 0.23799944 0.2485772 0.25915495 0.2697327 0.28031046 0.29088821 0.30146596 0.31204371 0.32262147 0.33319922 0.34377697 0.35435473 0.36493248 0.37551023 0.38608799 0.39666574 0.40724349 0.41782125 0.428399 0.43897675 0.4495545 0.46013226 0.47071001 0.48128776 0.49186552 0.50244327 0.51302102 0.52359878 0.57595865 0.62831853 0.68067841 0.73303829 0.78539816 0.83775804 0.89011792 0.9424778 0.99483767 1.04719755 1.09955743 1.15191731 1.20427718 1.25663706 1.30899694 1.36135682 1.41371669 1.46607657 1.51843645 1.57079633 1.6231562 1.67551608 1.72787596 1.78023584 1.83259571 1.88495559 1.93731547 1.98967535 2.04203522 2.0943951 2.14675498 2.19911486 2.25147474 2.30383461 2.35619449 2.40855437 2.46091425 2.51327412 2.565634 2.61799388 2.67035376 2.72271363 2.77507351 2.82743339 2.87979327 2.93215314 2.98451302 3.0368729 3.08923278 3.14159265] | 1D array of the angles of attack used to define the polars of the airfoils. All airfoils defined in openmdao share this grid.
blade.interp_airfoils.cl |  | [[[[ 0. 0. 0. ]] [[ 0. 0. 0. ]] [[ 0. 0. 0. ]] ... [[ 0. 0. 0. ]] [[ 0. 0. 0. ]] [[ 0. 0. 0. ]]] [[[ 0. 0. 0. ]] [[ 0.12210045 0.12210045 0.12210045]] [[ 0.2442009 0.2442009 0.2442009 ]] ... [[-0.2442009 -0.2442009 -0.2442009 ]] [[-0.12210045 -0.12210045 -0.12210045]] [[ 0. 0. 0. ]]] [[[ 0. 0. 0. ]] [[ 0.15752866 0.15752866 0.15752866]] [[ 0.31505733 0.31505733 0.31505733]] ... [[-0.31505733 -0.31505733 -0.31505733]] [[-0.15752866 -0.15752866 -0.15752866]] [[ 0. 0. 0. ]]] ... [[[ 0. 0. 0. ]] [[ 0.18171216 0.18171216 0.18171216]] [[ 0.36342432 0.36342432 0.36342432]] ... [[-0.36342432 -0.36342432 -0.36342432]] [[-0.18171216 -0.18171216 -0.18171216]] [[ 0. 0. 0. ]]] [[[ 0. 0. 0. ]] [[ 0.17425642 0.17425642 0.17425642]] [[ 0.34851285 0.34851285 0.34851285]] ... [[-0.34851285 -0.34851285 -0.34851285]] [[-0.17425642 -0.17425642 -0.17425642]] [[ 0. 0. 0. ]]] [[[ 0. 0. 0. ]] [[ 0.20244966 0.20244966 0.20244966]] [[ 0.40489932 0.40489932 0.40489932]] ... [[-0.40489932 -0.40489932 -0.40489932]] [[-0.20244966 -0.20244966 -0.20244966]] [[ 0. 0. 0. ]]]] | 4D array with the lift coefficients of the airfoils. Dimension 0 is along the different airfoils defined in the yaml, dimension 1 is along the angles of attack, dimension 2 is along the Reynolds number, dimension 3 is along the number of tabs, which may describe multiple sets at the same station, for example in presence of a flap.
blade.interp_airfoils.cd |  | [[[[0.5 0.5 0.5 ]] [[0.5 0.5 0.5 ]] [[0.5 0.5 0.5 ]] ... [[0.5 0.5 0.5 ]] [[0.5 0.5 0.5 ]] [[0.5 0.5 0.5 ]]] [[[0.001 0.001 0.001]] [[0.001 0.001 0.001]] [[0.001 0.001 0.001]] ... [[0.001 0.001 0.001]] [[0.001 0.001 0.001]] [[0.001 0.001 0.001]]] [[[0.001 0.001 0.001]] [[0.001 0.001 0.001]] [[0.001 0.001 0.001]] ... [[0.001 0.001 0.001]] [[0.001 0.001 0.001]] [[0.001 0.001 0.001]]] ... [[[0.001 0.001 0.001]] [[0.001 0.001 0.001]] [[0.001 0.001 0.001]] ... [[0.001 0.001 0.001]] [[0.001 0.001 0.001]] [[0.001 0.001 0.001]]] [[[0.001 0.001 0.001]] [[0.001 0.001 0.001]] [[0.001 0.001 0.001]] ... [[0.001 0.001 0.001]] [[0.001 0.001 0.001]] [[0.001 0.001 0.001]]] [[[0.001 0.001 0.001]] [[0.001 0.001 0.001]] [[0.001 0.001 0.001]] ... [[0.001 0.001 0.001]] [[0.001 0.001 0.001]] [[0.001 0.001 0.001]]]] | 4D array with the drag coefficients of the airfoils. Dimension 0 is along the different airfoils defined in the yaml, dimension 1 is along the angles of attack, dimension 2 is along the Reynolds number, dimension 3 is along the number of tabs, which may describe multiple sets at the same station, for example in presence of a flap.
blade.interp_airfoils.cm |  | [[[[ 0. 0. 0. ]] [[ 0. 0. 0. ]] [[ 0. 0. 0. ]] ... [[ 0. 0. 0. ]] [[ 0. 0. 0. ]] [[ 0. 0. 0. ]]] [[[ 0. 0. 0. ]] [[ 0.11692555 0.11692555 0.11692555]] [[ 0.23385109 0.23385109 0.23385109]] ... [[-0.28869358 -0.28869358 -0.28869358]] [[-0.14434679 -0.14434679 -0.14434679]] [[ 0. 0. 0. ]]] [[[ 0. 0. 0. ]] [[ 0.12 0.12 0.12 ]] [[ 0.24 0.24 0.24 ]] ... [[-0.3 -0.3 -0.3 ]] [[-0.15 -0.15 -0.15 ]] [[ 0. 0. 0. ]]] ... [[[ 0. 0. 0. ]] [[ 0.12 0.12 0.12 ]] [[ 0.24 0.24 0.24 ]] ... [[-0.3 -0.3 -0.3 ]] [[-0.15 -0.15 -0.15 ]] [[ 0. 0. 0. ]]] [[[ 0. 0. 0. ]] [[ 0.12 0.12 0.12 ]] [[ 0.24 0.24 0.24 ]] ... [[-0.3 -0.3 -0.3 ]] [[-0.15 -0.15 -0.15 ]] [[ 0. 0. 0. ]]] [[[ 0. 0. 0. ]] [[ 0.12 0.12 0.12 ]] [[ 0.24 0.24 0.24 ]] ... [[-0.3 -0.3 -0.3 ]] [[-0.15 -0.15 -0.15 ]] [[ 0. 0. 0. ]]]] | 4D array with the moment coefficients of the airfoils. Dimension 0 is along the different airfoils defined in the yaml, dimension 1 is along the angles of attack, dimension 2 is along the Reynolds number, dimension 3 is along the number of tabs, which may describe multiple sets at the same station, for example in presence of a flap.
blade.interp_airfoils.coord_xy |  | [[[ 1.00000000e+00 0.00000000e+00] [ 9.99429684e-01 -2.22597407e-02] [ 9.98063018e-01 -4.44580349e-02] ... [ 9.98120489e-01 4.38394581e-02] [ 9.99443038e-01 2.19496514e-02] [ 1.00000000e+00 -3.99929253e-18]] [[ 1.00000000e+00 -9.70000080e-03] [ 9.72814821e-01 -1.34271661e-02] [ 9.46027311e-01 -1.93111175e-02] ... [ 9.53709610e-01 3.92185257e-02] [ 9.77051006e-01 2.52011977e-02] [ 1.00000000e+00 1.05000009e-02]] [[ 1.00000000e+00 -7.00000069e-04] [ 9.74085396e-01 -2.58383565e-03] [ 9.48123482e-01 -3.51119300e-03] ... [ 9.50802168e-01 2.72787770e-02] [ 9.75412980e-01 2.01917140e-02] [ 1.00000000e+00 1.29800013e-02]] ... [[ 1.00000000e+00 4.25000005e-03] [ 9.82343459e-01 -7.44795812e-04] [ 9.57832160e-01 2.09748789e-03] ... [ 9.52346202e-01 1.38691659e-02] [ 9.76159823e-01 9.05592971e-03] [ 1.00000000e+00 4.25000005e-03]] [[ 1.00000000e+00 9.40000193e-04] [ 9.76796386e-01 1.78959118e-03] [ 9.52789587e-01 3.69235436e-03] ... [ 9.52386679e-01 9.04801677e-03] [ 9.76167957e-01 4.91788955e-03] [ 1.00000000e+00 9.40000193e-04]] [[ 1.00000001e+00 0.00000000e+00] [ 9.76685172e-01 3.75162959e-03] [ 9.53182649e-01 5.77797312e-03] ... [ 9.52998468e-01 1.22858505e-02] [ 9.76506126e-01 6.21827841e-03] [ 1.00000001e+00 2.13114815e-20]]] | 3D array of the x and y airfoil coordinates of the n_af airfoils.
blade.interp_airfoils.name | Unavailable | ['circular', 'SNL-FFA-W3-500', 'FFA-W3-360', 'FFA-W3-301', 'FFA-W3-241', 'FFA-W3-211', 'NACA63-618'] | 1D array of names of airfoils.
blade.high_level_blade_props.blade_ref_axis_user | m | [[ 0.00000000e+00 0.00000000e+00 0.00000000e+00] [ 1.45896086e-02 0.00000000e+00 3.44814717e+00] [ 5.22230768e-02 0.00000000e+00 6.89629433e+00] [ 1.08141891e-01 0.00000000e+00 1.03444415e+01] [ 1.74250500e-01 0.00000000e+00 1.37925887e+01] [ 2.41136773e-01 0.00000000e+00 1.72407358e+01] [ 3.00085581e-01 0.00000000e+00 2.06888830e+01] [ 3.42651213e-01 0.00000000e+00 2.41370302e+01] [ 3.59821072e-01 0.00000000e+00 2.75851773e+01] [ 3.47586472e-01 0.00000000e+00 3.10333245e+01] [ 3.14508104e-01 0.00000000e+00 3.44814717e+01] [ 2.66858145e-01 0.00000000e+00 3.79296188e+01] [ 2.10870490e-01 0.00000000e+00 4.13777660e+01] [ 1.40477297e-01 0.00000000e+00 4.48259132e+01] [-2.63529326e-02 0.00000000e+00 4.99981339e+01] [-9.07529186e-02 0.00000000e+00 5.17222075e+01] [-2.35123811e-01 0.00000000e+00 5.51703547e+01] [-3.94137332e-01 0.00000000e+00 5.86185018e+01] [-5.85777112e-01 0.00000000e+00 6.20666490e+01] [-8.05291806e-01 0.00000000e+00 6.55147962e+01] [-1.04516990e+00 0.00000000e+00 6.89629433e+01] [-1.29121723e+00 0.00000000e+00 7.24110905e+01] [-1.56372970e+00 0.00000000e+00 7.58592376e+01] [-1.85903588e+00 0.00000000e+00 7.93073848e+01] [-2.17067421e+00 0.00000000e+00 8.27555320e+01] [-2.49837779e+00 0.00000000e+00 8.62036791e+01] [-2.84335536e+00 0.00000000e+00 8.96518263e+01] [-3.20952152e+00 0.00000000e+00 9.30999735e+01] [-3.42254912e+00 0.00000000e+00 9.49964544e+01] [-4.00000000e+00 0.00000000e+00 9.99962678e+01]] | 2D array of the coordinates (x,y,z) of the blade reference axis, defined along blade span. The coordinate system is the one of BeamDyn: it is placed at blade root with x pointing the suction side of the blade, y pointing the trailing edge and z along the blade span. A standard configuration will have negative x values (prebend), if swept positive y values, and positive z values.
blade.high_level_blade_props.rotor_diameter_user | m | [206.] | Diameter of the rotor specified by the user. It is defined as two times the blade length plus the hub diameter.
blade.high_level_blade_props.hub_radius | m | [3.] | Radius of the hub. It defines the distance of the blade root from the rotor center along the coned line.
blade.compute_reynolds.rho | kg/m**3 | [1.225]
blade.compute_reynolds.mu | kg/m/s | [1.81e-05] | Dynamic viscosity of air
blade.compute_reynolds.local_airfoil_velocities | m/s | [ 8.47186435 9.89021886 11.94297579 14.3856693 17.09306883 19.94076974 22.84899068 25.74448899 28.70296596 31.73073294 34.77630351 37.84653003 40.93331123 44.03502423 48.68905708 50.24264038 53.35391906 56.47260842 59.59514679 62.72145647 65.85091815 68.98044916 72.10826437 75.23589543 78.36796188 81.50717685 84.64666736 87.78494854 89.50765052 93.11820344]
blade.compute_reynolds.chord | m | [4.5 4.51653455 4.59255455 4.72026865 4.75 4.75 4.75 4.75 4.75 4.75 4.75 4.7 4.64 4.48 4.19455297 4.07109567 3.83078655 3.59377787 3.3535724 3.10972681 2.86394905 2.61780457 2.37255549 2.12536608 1.87360817 1.6133977 1.34551447 1.07050448 0.9160029 0.5 ]
blade.compute_coord_xy_dim.chord | m | [4.5 4.51653455 4.59255455 4.72026865 4.75 4.75 4.75 4.75 4.75 4.75 4.75 4.7 4.64 4.48 4.19455297 4.07109567 3.83078655 3.59377787 3.3535724 3.10972681 2.86394905 2.61780457 2.37255549 2.12536608 1.87360817 1.6133977 1.34551447 1.07050448 0.9160029 0.5 ] | 1D array of the chord values defined along blade span.
blade.compute_coord_xy_dim.pitch_axis |  | [0.5 0.49816955 0.48992341 0.47666778 0.47368421 0.47368421 0.47368421 0.47368421 0.47368421 0.47368421 0.47368421 0.46808511 0.4612069 0.44196429 0.4267379 0.42095775 0.41010371 0.40195138 0.39522149 0.39116278 0.3905275 0.39134099 0.39523274 0.40007425 0.40504215 0.41113787 0.41946139 0.43201533 0.44367466 0.5 ] | 1D array of the chordwise position of the pitch axis (0-LE, 1-TE), defined along blade span.
blade.compute_coord_xy_dim.coord_xy_interp |  | [[[ 1.00000000e+00 -5.22802288e-16] [ 9.99429684e-01 -2.22597407e-02] [ 9.98063018e-01 -4.44580349e-02] ... [ 9.98120489e-01 4.38394581e-02] [ 9.99443038e-01 2.19496514e-02] [ 1.00000000e+00 -5.26271735e-16]] [[ 1.00000000e+00 -4.63811846e-04] [ 9.98467173e-01 -2.21760738e-02] [ 9.96201019e-01 -4.43513952e-02] ... [ 9.96776877e-01 4.39179785e-02] [ 9.98774657e-01 2.22119245e-02] [ 1.00000000e+00 3.03878429e-04]] [[ 1.00000000e+00 -3.84926541e-03] [ 9.90631439e-01 -2.12435866e-02] [ 9.80995553e-01 -4.24457781e-02] ... [ 9.85613808e-01 4.43560536e-02] [ 9.93218520e-01 2.41263074e-02] [ 1.00000000e+00 2.83048459e-03]] ... [[ 1.00000000e+00 2.99243424e-04] [ 9.76715850e-01 2.78508494e-03] [ 9.52832571e-01 4.62553820e-03] ... [ 9.52575171e-01 9.64309571e-03] [ 9.76267770e-01 4.94496385e-03] [ 1.00000000e+00 2.99243424e-04]] [[ 1.00000000e+00 1.59576514e-04] [ 9.76700964e-01 2.86385003e-03] [ 9.52886173e-01 4.80915517e-03] ... [ 9.52680732e-01 1.01497273e-02] [ 9.76327058e-01 5.14403817e-03] [ 1.00000000e+00 1.59576514e-04]] [[ 1.00000000e+00 1.76276899e-06] [ 9.76685164e-01 3.14692752e-03] [ 9.53182640e-01 5.22846152e-03] ... [ 9.52998460e-01 1.22336784e-02] [ 9.76506117e-01 6.17134718e-03] [ 1.00000000e+00 1.76276899e-06]]] | 3D array of the non-dimensional x and y airfoil coordinates of the airfoils interpolated along span for n_span stations. The leading edge is place at x=0 and y=0.
blade.internal_structure_2d_fem.s |  | [0. 0.03448276 0.06896552 0.10344828 0.13793103 0.17241379 0.20689655 0.24137931 0.27586207 0.31034483 0.34482759 0.37931034 0.4137931 0.44827586 0.5 0.51724138 0.55172414 0.5862069 0.62068966 0.65517241 0.68965517 0.72413793 0.75862069 0.79310345 0.82758621 0.86206897 0.89655172 0.93103448 0.95 1. ] | 1D array of the non-dimensional spanwise grid defined along blade axis (0-blade root, 1-blade tip)
blade.internal_structure_2d_fem.web_rotation_yaml | rad | [[0. 0. 0. 0. 0. 0. 0. 0. 0. 0. 0. 0. 0. 0. 0. 0. 0. 0. 0. 0. 0. 0. 0. 0. 0. 0. 0. 0. 0. 0.] [0. 0. 0. 0. 0. 0. 0. 0. 0. 0. 0. 0. 0. 0. 0. 0. 0. 0. 0. 0. 0. 0. 0. 0. 0. 0. 0. 0. 0. 0.]] | 2D array of the rotation angle of the shear webs in respect to the chord line. The first dimension represents each shear web, the second dimension represents each entry along blade span. If the rotation is equal to negative twist +- a constant, then the web is built straight.
blade.internal_structure_2d_fem.web_offset_y_pa_yaml | m | [[ 0.000e+00 0.000e+00 0.000e+00 -1.150e+00 -1.112e+00 -1.074e+00 -1.036e+00 -9.980e-01 -9.600e-01 -9.220e-01 -8.840e-01 -8.460e-01 -8.080e-01 -7.700e-01 -7.320e-01 -6.940e-01 -6.560e-01 -6.180e-01 -5.800e-01 -5.420e-01 -4.926e-01 -4.660e-01 -4.280e-01 -3.900e-01 -3.520e-01 -3.140e-01 -2.760e-01 -2.380e-01 -2.000e-01 0.000e+00] [ 0.000e+00 0.000e+00 0.000e+00 -4.500e-01 -4.240e-01 -3.980e-01 -3.720e-01 -3.460e-01 -3.200e-01 -2.940e-01 -2.680e-01 -2.420e-01 -2.160e-01 -1.900e-01 -1.640e-01 -1.380e-01 -1.120e-01 -8.600e-02 -6.000e-02 -3.400e-02 -2.000e-04 1.800e-02 4.400e-02 7.000e-02 9.600e-02 1.220e-01 1.480e-01 1.740e-01 2.000e-01 0.000e+00]] | 2D array of the offset along the y axis to set the position of the shear webs. Positive values move the web towards the trailing edge, negative values towards the leading edge. The first dimension represents each shear web, the second dimension represents each entry along blade span.
blade.internal_structure_2d_fem.web_start_nd_yaml |  | [[0. 0. 0. 0. 0. 0. 0. 0. 0. 0. 0. 0. 0. 0. 0. 0. 0. 0. 0. 0. 0. 0. 0. 0. 0. 0. 0. 0. 0. 0.] [0. 0. 0. 0. 0. 0. 0. 0. 0. 0. 0. 0. 0. 0. 0. 0. 0. 0. 0. 0. 0. 0. 0. 0. 0. 0. 0. 0. 0. 0.]] | 2D array of the non-dimensional start point defined along the outer profile of a web. The TE suction side is 0, the TE pressure side is 1. The first dimension represents each web, the second dimension represents each entry along blade span.
blade.internal_structure_2d_fem.web_end_nd_yaml |  | [[0. 0. 0. 0. 0. 0. 0. 0. 0. 0. 0. 0. 0. 0. 0. 0. 0. 0. 0. 0. 0. 0. 0. 0. 0. 0. 0. 0. 0. 0.] [0. 0. 0. 0. 0. 0. 0. 0. 0. 0. 0. 0. 0. 0. 0. 0. 0. 0. 0. 0. 0. 0. 0. 0. 0. 0. 0. 0. 0. 0.]] | 2D array of the non-dimensional end point defined along the outer profile of a web. The TE suction side is 0, the TE pressure side is 1. The first dimension represents each web, the second dimension represents each entry along blade span.
blade.internal_structure_2d_fem.layer_web |  | [0. 0. 0. 0. 0. 0. 0. 0. 0. 0. 0. 0. 0. 0. 1. 1. 1. 2. 2. 2.] | 1D array of the web id the layer is associated to. If the layer is on the outer profile, this entry can simply stay equal to zero.
blade.internal_structure_2d_fem.layer_thickness | m | [[0.001 0.001 0.001 0.001 0.001 0.001 0.001 0.001 0.001 0.001 0.001 0.001 0.001 0.001 0.001 0.001 0.001 0.001 0.001 0.001 0.001 0.001 0.001 0.001 0.001 0.001 0.001 0.001 0.001 0.001 ] [0.041 0.033 0.026 0.02 0.015 0.011 0.00828454 0.00651243 0.00536208 0.00470248 0.00440263 0.00433155 0.00435823 0.00435168 0.00430703 0.0042194 0.00408392 0.00389572 0.00364992 0.00334165 0.00286074 0.00257936 0.00214615 0.00169212 0.00122768 0.001 0.001 0.001 0.001 0.001 ] [0. 0.01036386 0.01802123 0.02536166 0.03206819 0.03782389 0.04231181 0.045215 0.04621651 0.04569527 0.04403017 0.04160014 0.03878408 0.03596091 0.03350953 0.03135807 0.02943466 0.02766741 0.02598444 0.02431388 0.02204998 0.02080428 0.01898505 0.01713608 0.0152673 0.0133886 0.0115099 0.0096312 0.0077525 0.00587381] [0. 0.01247806 0.01761157 0.02274509 0.02766418 0.03215441 0.03600136 0.0389906 0.04090771 0.04153826 0.04110173 0.03981761 0.0379054 0.03558457 0.03307463 0.03059505 0.02815655 0.02576987 0.02344572 0.02119482 0.01840623 0.01695567 0.01496235 0.01303217 0.01114933 0.00929806 0.00746257 0.00562708 0.00379159 0.00195611] [0. 0. 0. 0. 0. 0. 0. 0. 0. 0. 0. 0. 0. 0. 0. 0. 0. 0. 0. 0.001 0.05 0.001 0. 0. 0. 0. 0. 0. 0. 0. ] [0. 0. 0. 0. 0. 0. 0. 0. 0. 0. 0. 0. 0. 0. 0. 0. 0. 0. 0. 0.001 0.05 0.001 0. 0. 0. 0. 0. 0. 0. 0. ] [0. 0. 0.00665003 0.00814812 0.00964621 0.0111443 0.01260256 0.01398116 0.01524026 0.01634003 0.01724065 0.01790228 0.01832761 0.01851932 0.01848012 0.01821267 0.01771968 0.01700382 0.01610578 0.01506624 0.0135657 0.01272533 0.01150532 0.01030652 0.00912537 0.00795837 0.00680196 0.00565261 0.0045068 0.003361 ] [0. 0. 0.02334323 0.02514806 0.0269529 0.02875774 0.03056258 0.03236741 0.03399538 0.0352696 0.03601321 0.03604932 0.03520108 0.0332916 0.03059387 0.02738085 0.02392552 0.02050085 0.01737982 0.0148354 0.01226764 0.01109198 0.00970078 0.00850179 0.0073989 0.006296 0.00519311 0.00409022 0.00298732 0. ] [0. 0. 0.02334323 0.02514806 0.0269529 0.02875774 0.03056258 0.03236741 0.03399538 0.0352696 0.03601321 0.03604932 0.03520108 0.0332916 0.03059387 0.02738085 0.02392552 0.02050085 0.01737982 0.0148354 0.01226764 0.01109198 0.00970078 0.00850179 0.0073989 0.006296 0.00519311 0.00409022 0.00298732 0. ] [0. 0. 0.01864022 0.02290439 0.02716855 0.03128208 0.03509432 0.03845464 0.04121238 0.04321692 0.0443176 0.04463178 0.04427681 0.04337004 0.04202882 0.04037051 0.03851246 0.03646388 0.03423398 0.03183196 0.02845147 0.02654845 0.02368537 0.02070189 0.01762209 0.01447005 0.01126986 0.00804558 0.00482131 0.00159703] [0. 0. 0.01067832 0.01302775 0.01537718 0.0177266 0.02007603 0.02234366 0.02444771 0.02630638 0.02783787 0.0289604 0.02959217 0.02979168 0.02961743 0.02912793 0.02838168 0.02743718 0.02635293 0.02511064 0.02320806 0.0220788 0.02025266 0.01819533 0.01588852 0.0133738 0.01069276 0.00788698 0.00499804 0.00206752] [0. 0. 0.01171413 0.01476495 0.01781576 0.02086658 0.02391739 0.02696821 0.03001902 0.03295299 0.03565325 0.03800297 0.03988528 0.04118335 0.04178032 0.04172736 0.04107568 0.03987644 0.03818083 0.03604003 0.03264628 0.03064208 0.02751627 0.02419345 0.02073929 0.01721947 0.01369965 0.01017983 0.00666001 0.00314019] [0. 0. 0.03598738 0.04397734 0.05196731 0.05963021 0.066639 0.07266661 0.07738598 0.08047006 0.08159179 0.08099669 0.07893026 0.07563804 0.07136553 0.06635826 0.06086173 0.05503573 0.04904003 0.04303439 0.03551474 0.03163241 0.02655561 0.02186997 0.01749725 0.01335922 0.00937765 0.00547432 0.00157099 0.001 ] [0.041 0.033 0.026 0.02 0.01531562 0.01261405 0.01008929 0.00782972 0.00592376 0.00445981 0.00352627 0.00301625 0.00282289 0.00283929 0.0029586 0.00307391 0.00307837 0.00299303 0.00283898 0.00263728 0.00233888 0.00217523 0.00195702 0.00175179 0.00155694 0.00136987 0.00118799 0.00100871 0.001 0.001 ] [0. 0. 0. 0.00216423 0.00221016 0.00225609 0.00230203 0.00234796 0.00238579 0.0024074 0.0024047 0.00236957 0.00229392 0.00216963 0.00201292 0.00184 0.00166708 0.00151037 0.00138608 0.00131043 0.00127449 0.0012726 0.00129421 0.00133204 0.00137797 0.00142391 0.00146984 0.00151577 0.0015617 0. ] [0. 0. 0. 0.03748906 0.03611723 0.03474541 0.0333631 0.03195982 0.0305251 0.02904844 0.02751938 0.02592742 0.02433745 0.02281437 0.02142306 0.02022841 0.01929532 0.01868866 0.01834679 0.01820803 0.02 0.02 0.02 0.02 0.02 0.02 0.02 0.02 0.02 0. ] [0. 0. 0. 0.00207236 0.0021183 0.00216423 0.00221016 0.00225609 0.00230203 0.00234796 0.00238579 0.0024074 0.0024047 0.00236957 0.00229392 0.00216963 0.00201292 0.00184 0.00166708 0.00151037 0.00136338 0.00131043 0.0012753 0.0012726 0.00129421 0.00133204 0.00137797 0.00142391 0.00146984 0. ] [0. 0. 0. 0.0025176 0.00244513 0.00237266 0.00230019 0.00222772 0.00215449 0.00207974 0.00200272 0.00192266 0.0018388 0.00175038 0.00166147 0.0015761 0.00149834 0.00143223 0.00138184 0.0013512 0.00133674 0.00133604 0.00134493 0.00136041 0.00137918 0.00139795 0.00141672 0.00143549 0.00145426 0. ] [0. 0. 0. 0.03770661 0.03634612 0.03498563 0.03361392 0.03221976 0.03079194 0.02931923 0.02779041 0.02619427 0.02459556 0.02305903 0.02164945 0.02043157 0.02 0.02 0.02 0.02 0.02 0.02 0.02 0.02 0.02 0.02 0.02 0.02 0.02 0. ] [0. 0. 0. 0.00266254 0.00259007 0.0025176 0.00244513 0.00237266 0.00230019 0.00222772 0.00215449 0.00207974 0.00200272 0.00192266 0.0018388 0.00175038 0.00166147 0.0015761 0.00149834 0.00143223 0.00137265 0.0013512 0.00133703 0.00133604 0.00134493 0.00136041 0.00137918 0.00139795 0.00141672 0. ]] | 2D array of the thickness of the layers of the blade structure. The first dimension represents each layer, the second dimension represents each entry along blade span.
blade.internal_structure_2d_fem.layer_rotation_yaml | rad | [[0. 0. 0. 0. 0. 0. 0. 0. 0. 0. 0. 0. 0. 0. 0. 0. 0. 0. 0. 0. 0. 0. 0. 0. 0. 0. 0. 0. 0. 0.] [0. 0. 0. 0. 0. 0. 0. 0. 0. 0. 0. 0. 0. 0. 0. 0. 0. 0. 0. 0. 0. 0. 0. 0. 0. 0. 0. 0. 0. 0.] [0. 0. 0. 0. 0. 0. 0. 0. 0. 0. 0. 0. 0. 0. 0. 0. 0. 0. 0. 0. 0. 0. 0. 0. 0. 0. 0. 0. 0. 0.] [0. 0. 0. 0. 0. 0. 0. 0. 0. 0. 0. 0. 0. 0. 0. 0. 0. 0. 0. 0. 0. 0. 0. 0. 0. 0. 0. 0. 0. 0.] [0. 0. 0. 0. 0. 0. 0. 0. 0. 0. 0. 0. 0. 0. 0. 0. 0. 0. 0. 0. 0. 0. 0. 0. 0. 0. 0. 0. 0. 0.] [0. 0. 0. 0. 0. 0. 0. 0. 0. 0. 0. 0. 0. 0. 0. 0. 0. 0. 0. 0. 0. 0. 0. 0. 0. 0. 0. 0. 0. 0.] [0. 0. 0. 0. 0. 0. 0. 0. 0. 0. 0. 0. 0. 0. 0. 0. 0. 0. 0. 0. 0. 0. 0. 0. 0. 0. 0. 0. 0. 0.] [0. 0. 0. 0. 0. 0. 0. 0. 0. 0. 0. 0. 0. 0. 0. 0. 0. 0. 0. 0. 0. 0. 0. 0. 0. 0. 0. 0. 0. 0.] [0. 0. 0. 0. 0. 0. 0. 0. 0. 0. 0. 0. 0. 0. 0. 0. 0. 0. 0. 0. 0. 0. 0. 0. 0. 0. 0. 0. 0. 0.] [0. 0. 0. 0. 0. 0. 0. 0. 0. 0. 0. 0. 0. 0. 0. 0. 0. 0. 0. 0. 0. 0. 0. 0. 0. 0. 0. 0. 0. 0.] [0. 0. 0. 0. 0. 0. 0. 0. 0. 0. 0. 0. 0. 0. 0. 0. 0. 0. 0. 0. 0. 0. 0. 0. 0. 0. 0. 0. 0. 0.] [0. 0. 0. 0. 0. 0. 0. 0. 0. 0. 0. 0. 0. 0. 0. 0. 0. 0. 0. 0. 0. 0. 0. 0. 0. 0. 0. 0. 0. 0.] [0. 0. 0. 0. 0. 0. 0. 0. 0. 0. 0. 0. 0. 0. 0. 0. 0. 0. 0. 0. 0. 0. 0. 0. 0. 0. 0. 0. 0. 0.] [0. 0. 0. 0. 0. 0. 0. 0. 0. 0. 0. 0. 0. 0. 0. 0. 0. 0. 0. 0. 0. 0. 0. 0. 0. 0. 0. 0. 0. 0.] [0. 0. 0. 0. 0. 0. 0. 0. 0. 0. 0. 0. 0. 0. 0. 0. 0. 0. 0. 0. 0. 0. 0. 0. 0. 0. 0. 0. 0. 0.] [0. 0. 0. 0. 0. 0. 0. 0. 0. 0. 0. 0. 0. 0. 0. 0. 0. 0. 0. 0. 0. 0. 0. 0. 0. 0. 0. 0. 0. 0.] [0. 0. 0. 0. 0. 0. 0. 0. 0. 0. 0. 0. 0. 0. 0. 0. 0. 0. 0. 0. 0. 0. 0. 0. 0. 0. 0. 0. 0. 0.] [0. 0. 0. 0. 0. 0. 0. 0. 0. 0. 0. 0. 0. 0. 0. 0. 0. 0. 0. 0. 0. 0. 0. 0. 0. 0. 0. 0. 0. 0.] [0. 0. 0. 0. 0. 0. 0. 0. 0. 0. 0. 0. 0. 0. 0. 0. 0. 0. 0. 0. 0. 0. 0. 0. 0. 0. 0. 0. 0. 0.] [0. 0. 0. 0. 0. 0. 0. 0. 0. 0. 0. 0. 0. 0. 0. 0. 0. 0. 0. 0. 0. 0. 0. 0. 0. 0. 0. 0. 0. 0.]] | 2D array of the rotation angle of a layer in respect to the chord line. The first dimension represents each layer, the second dimension represents each entry along blade span. If the rotation is equal to negative twist +- a constant, then the layer is built straight.
blade.internal_structure_2d_fem.layer_offset_y_pa_yaml | m | [[ 0. 0. 0. 0. 0. 0. 0. 0. 0. 0. 0. 0. 0. 0. 0. 0. 0. 0. 0. 0. 0. 0. 0. 0. 0. 0. 0. 0. 0. 0. ] [ 0. 0. 0. 0. 0. 0. 0. 0. 0. 0. 0. 0. 0. 0. 0. 0. 0. 0. 0. 0. 0. 0. 0. 0. 0. 0. 0. 0. 0. 0. ] [ 0. 0. 0. -0.8 -0.768 -0.736 -0.704 -0.672 -0.64 -0.608 -0.576 -0.544 -0.512 -0.48 -0.448 -0.416 -0.384 -0.352 -0.32 -0.288 -0.2464 -0.224 -0.192 -0.16 -0.128 -0.096 -0.064 -0.032 0. 0. ] [ 0. 0. 0. -0.8 -0.768 -0.736 -0.704 -0.672 -0.64 -0.608 -0.576 -0.544 -0.512 -0.48 -0.448 -0.416 -0.384 -0.352 -0.32 -0.288 -0.2464 -0.224 -0.192 -0.16 -0.128 -0.096 -0.064 -0.032 0. 0. ] [ 0. 0. 0. 0. 0. 0. 0. 0. 0. 0. 0. 0. 0. 0. 0. 0. 0. 0. 0. 0. 0. 0. 0. 0. 0. 0. 0. 0. 0. 0. ] [ 0. 0. 0. 0. 0. 0. 0. 0. 0. 0. 0. 0. 0. 0. 0. 0. 0. 0. 0. 0. 0. 0. 0. 0. 0. 0. 0. 0. 0. 0. ] [ 0. 0. 0. 0. 0. 0. 0. 0. 0. 0. 0. 0. 0. 0. 0. 0. 0. 0. 0. 0. 0. 0. 0. 0. 0. 0. 0. 0. 0. 0. ] [ 0. 0. 0. 0. 0. 0. 0. 0. 0. 0. 0. 0. 0. 0. 0. 0. 0. 0. 0. 0. 0. 0. 0. 0. 0. 0. 0. 0. 0. 0. ] [ 0. 0. 0. 0. 0. 0. 0. 0. 0. 0. 0. 0. 0. 0. 0. 0. 0. 0. 0. 0. 0. 0. 0. 0. 0. 0. 0. 0. 0. 0. ] [ 0. 0. 0. 0. 0. 0. 0. 0. 0. 0. 0. 0. 0. 0. 0. 0. 0. 0. 0. 0. 0. 0. 0. 0. 0. 0. 0. 0. 0. 0. ] [ 0. 0. 0. 0. 0. 0. 0. 0. 0. 0. 0. 0. 0. 0. 0. 0. 0. 0. 0. 0. 0. 0. 0. 0. 0. 0. 0. 0. 0. 0. ] [ 0. 0. 0. 0. 0. 0. 0. 0. 0. 0. 0. 0. 0. 0. 0. 0. 0. 0. 0. 0. 0. 0. 0. 0. 0. 0. 0. 0. 0. 0. ] [ 0. 0. 0. 0. 0. 0. 0. 0. 0. 0. 0. 0. 0. 0. 0. 0. 0. 0. 0. 0. 0. 0. 0. 0. 0. 0. 0. 0. 0. 0. ] [ 0. 0. 0. 0. 0. 0. 0. 0. 0. 0. 0. 0. 0. 0. 0. 0. 0. 0. 0. 0. 0. 0. 0. 0. 0. 0. 0. 0. 0. 0. ] [ 0. 0. 0. 0. 0. 0. 0. 0. 0. 0. 0. 0. 0. 0. 0. 0. 0. 0. 0. 0. 0. 0. 0. 0. 0. 0. 0. 0. 0. 0. ] [ 0. 0. 0. 0. 0. 0. 0. 0. 0. 0. 0. 0. 0. 0. 0. 0. 0. 0. 0. 0. 0. 0. 0. 0. 0. 0. 0. 0. 0. 0. ] [ 0. 0. 0. 0. 0. 0. 0. 0. 0. 0. 0. 0. 0. 0. 0. 0. 0. 0. 0. 0. 0. 0. 0. 0. 0. 0. 0. 0. 0. 0. ] [ 0. 0. 0. 0. 0. 0. 0. 0. 0. 0. 0. 0. 0. 0. 0. 0. 0. 0. 0. 0. 0. 0. 0. 0. 0. 0. 0. 0. 0. 0. ] [ 0. 0. 0. 0. 0. 0. 0. 0. 0. 0. 0. 0. 0. 0. 0. 0. 0. 0. 0. 0. 0. 0. 0. 0. 0. 0. 0. 0. 0. 0. ] [ 0. 0. 0. 0. 0. 0. 0. 0. 0. 0. 0. 0. 0. 0. 0. 0. 0. 0. 0. 0. 0. 0. 0. 0. 0. 0. 0. 0. 0. 0. ]] | 2D array of the offset along the y axis to set the position of a layer. Positive values move the layer towards the trailing edge, negative values towards the leading edge. The first dimension represents each layer, the second dimension represents each entry along blade span.
blade.internal_structure_2d_fem.layer_width_yaml | m | [[0. 0. 0. 0. 0. 0. 0. 0. 0. 0. 0. 0. 0. 0. 0. 0. 0. 0. 0. 0. 0. 0. 0. 0. 0. 0. 0. 0. 0. 0. ] [0. 0. 0. 0. 0. 0. 0. 0. 0. 0. 0. 0. 0. 0. 0. 0. 0. 0. 0. 0. 0. 0. 0. 0. 0. 0. 0. 0. 0. 0. ] [0.8 0.8 0.8 0.8 0.8 0.8 0.8 0.8 0.8 0.8 0.8 0.8 0.8 0.8 0.8 0.8 0.8 0.8 0.8 0.8 0.8 0.8 0.8 0.8 0.7536 0.7059 0.6587 0.611 0.5383 0.3419 ] [0.8 0.8 0.8 0.8 0.8 0.8 0.8 0.8 0.8 0.8 0.8 0.8 0.8 0.8 0.8 0.8 0.8 0.8 0.8 0.8 0.8 0.8 0.8 0.7855 0.7453 0.7019 0.6571 0.6099 0.5246 0.331 ] [0. 0. 0. 0. 0. 0. 0. 0. 0. 0. 0. 0. 0. 0. 0. 0. 0. 0. 0. 0.3 1.7 0.3 0. 0. 0. 0. 0. 0. 0. 0. ] [0. 0. 0. 0. 0. 0. 0. 0. 0. 0. 0. 0. 0. 0. 0. 0. 0. 0. 0. 0.3 1.7 0.3 0. 0. 0. 0. 0. 0. 0. 0. ] [0.3094 0.3094 0.3094 0.3094 0.3094 0.3094 0.3094 0.3094 0.3094 0.3094 0.3094 0.3094 0.3094 0.3094 0.3094 0.3094 0.3094 0.3094 0.3094 0.3094 0.3094 0.3094 0.3094 0.3094 0.3094 0.3094 0.2801 0.2223 0.1635 0.1035 ] [0.576 0.57745 0.581 0.58365 0.58685 0.58985 0.59945 0.60525 0.61195 0.61385 0.6119 0.60915 0.6066 0.6063 0.60745 0.6106 0.61615 0.57865 0.53735 0.4965 0.444505 0.41675 0.37725 0.33625 0.27445 0.2347 0.1947 0.1541 0.113 0.0713 ] [0.576 0.57745 0.581 0.58365 0.58685 0.58985 0.59945 0.60525 0.61195 0.61385 0.6119 0.60915 0.6066 0.6063 0.60745 0.6106 0.61615 0.57865 0.53735 0.4965 0.444505 0.41675 0.37725 0.33625 0.27445 0.2347 0.1947 0.1541 0.113 0.0713 ] [0. 0. 0. 0. 0. 0. 0. 0. 0. 0. 0. 0. 0. 0. 0. 0. 0. 0. 0. 0. 0. 0. 0. 0. 0. 0. 0. 0. 0. 0. ] [0. 0. 0. 0. 0. 0. 0. 0. 0. 0. 0. 0. 0. 0. 0. 0. 0. 0. 0. 0. 0. 0. 0. 0. 0. 0. 0. 0. 0. 0. ] [0. 0. 0. 0. 0. 0. 0. 0. 0. 0. 0. 0. 0. 0. 0. 0. 0. 0. 0. 0. 0. 0. 0. 0. 0. 0. 0. 0. 0. 0. ] [0. 0. 0. 0. 0. 0. 0. 0. 0. 0. 0. 0. 0. 0. 0. 0. 0. 0. 0. 0. 0. 0. 0. 0. 0. 0. 0. 0. 0. 0. ] [0. 0. 0. 0. 0. 0. 0. 0. 0. 0. 0. 0. 0. 0. 0. 0. 0. 0. 0. 0. 0. 0. 0. 0. 0. 0. 0. 0. 0. 0. ] [0. 0. 0. 0. 0. 0. 0. 0. 0. 0. 0. 0. 0. 0. 0. 0. 0. 0. 0. 0. 0. 0. 0. 0. 0. 0. 0. 0. 0. 0. ] [0. 0. 0. 0. 0. 0. 0. 0. 0. 0. 0. 0. 0. 0. 0. 0. 0. 0. 0. 0. 0. 0. 0. 0. 0. 0. 0. 0. 0. 0. ] [0. 0. 0. 0. 0. 0. 0. 0. 0. 0. 0. 0. 0. 0. 0. 0. 0. 0. 0. 0. 0. 0. 0. 0. 0. 0. 0. 0. 0. 0. ] [0. 0. 0. 0. 0. 0. 0. 0. 0. 0. 0. 0. 0. 0. 0. 0. 0. 0. 0. 0. 0. 0. 0. 0. 0. 0. 0. 0. 0. 0. ] [0. 0. 0. 0. 0. 0. 0. 0. 0. 0. 0. 0. 0. 0. 0. 0. 0. 0. 0. 0. 0. 0. 0. 0. 0. 0. 0. 0. 0. 0. ] [0. 0. 0. 0. 0. 0. 0. 0. 0. 0. 0. 0. 0. 0. 0. 0. 0. 0. 0. 0. 0. 0. 0. 0. 0. 0. 0. 0. 0. 0. ]] | 2D array of the width along the outer profile of a layer. The first dimension represents each layer, the second dimension represents each entry along blade span.
blade.internal_structure_2d_fem.layer_midpoint_nd |  | [[0. 0. 0. 0. 0. 0. 0. 0. 0. 0. 0. 0. 0. 0. 0. 0. 0. 0. 0. 0. 0. 0. 0. 0. 0. 0. 0. 0. 0. 0. ] [0. 0. 0. 0. 0. 0. 0. 0. 0. 0. 0. 0. 0. 0. 0. 0. 0. 0. 0. 0. 0. 0. 0. 0. 0. 0. 0. 0. 0. 0. ] [0. 0. 0. 0. 0. 0. 0. 0. 0. 0. 0. 0. 0. 0. 0. 0. 0. 0. 0. 0. 0. 0. 0. 0. 0. 0. 0. 0. 0. 0. ] [0. 0. 0. 0. 0. 0. 0. 0. 0. 0. 0. 0. 0. 0. 0. 0. 0. 0. 0. 0. 0. 0. 0. 0. 0. 0. 0. 0. 0. 0. ] [0. 0. 0. 0. 0. 0. 0. 0. 0. 0. 0. 0. 0. 0. 0. 0. 0. 0. 0. 0. 0. 0. 0. 0. 0. 0. 0. 0. 0. 0. ] [0. 0. 0. 0. 0. 0. 0. 0. 0. 0. 0. 0. 0. 0. 0. 0. 0. 0. 0. 0. 0. 0. 0. 0. 0. 0. 0. 0. 0. 0. ] [0.49999933 0.49993499 0.49952822 0.49929129 0.49971658 0.49945578 0.49906381 0.49963123 0.50016113 0.50043572 0.50087085 0.5012724 0.50154369 0.50167442 0.50155871 0.50144596 0.50117098 0.50086069 0.50053289 0.50018991 0.49982346 0.49941629 0.4989484 0.49848578 0.49797069 0.49714493 0.4959859 0.49469692 0.49393993 0.49178762] [0. 0. 0. 0. 0. 0. 0. 0. 0. 0. 0. 0. 0. 0. 0. 0. 0. 0. 0. 0. 0. 0. 0. 0. 0. 0. 0. 0. 0. 0. ] [0. 0. 0. 0. 0. 0. 0. 0. 0. 0. 0. 0. 0. 0. 0. 0. 0. 0. 0. 0. 0. 0. 0. 0. 0. 0. 0. 0. 0. 0. ] [0. 0. 0. 0. 0. 0. 0. 0. 0. 0. 0. 0. 0. 0. 0. 0. 0. 0. 0. 0. 0. 0. 0. 0. 0. 0. 0. 0. 0. 0. ] [0. 0. 0. 0. 0. 0. 0. 0. 0. 0. 0. 0. 0. 0. 0. 0. 0. 0. 0. 0. 0. 0. 0. 0. 0. 0. 0. 0. 0. 0. ] [0. 0. 0. 0. 0. 0. 0. 0. 0. 0. 0. 0. 0. 0. 0. 0. 0. 0. 0. 0. 0. 0. 0. 0. 0. 0. 0. 0. 0. 0. ] [0. 0. 0. 0. 0. 0. 0. 0. 0. 0. 0. 0. 0. 0. 0. 0. 0. 0. 0. 0. 0. 0. 0. 0. 0. 0. 0. 0. 0. 0. ] [0. 0. 0. 0. 0. 0. 0. 0. 0. 0. 0. 0. 0. 0. 0. 0. 0. 0. 0. 0. 0. 0. 0. 0. 0. 0. 0. 0. 0. 0. ] [0. 0. 0. 0. 0. 0. 0. 0. 0. 0. 0. 0. 0. 0. 0. 0. 0. 0. 0. 0. 0. 0. 0. 0. 0. 0. 0. 0. 0. 0. ] [0. 0. 0. 0. 0. 0. 0. 0. 0. 0. 0. 0. 0. 0. 0. 0. 0. 0. 0. 0. 0. 0. 0. 0. 0. 0. 0. 0. 0. 0. ] [0. 0. 0. 0. 0. 0. 0. 0. 0. 0. 0. 0. 0. 0. 0. 0. 0. 0. 0. 0. 0. 0. 0. 0. 0. 0. 0. 0. 0. 0. ] [0. 0. 0. 0. 0. 0. 0. 0. 0. 0. 0. 0. 0. 0. 0. 0. 0. 0. 0. 0. 0. 0. 0. 0. 0. 0. 0. 0. 0. 0. ] [0. 0. 0. 0. 0. 0. 0. 0. 0. 0. 0. 0. 0. 0. 0. 0. 0. 0. 0. 0. 0. 0. 0. 0. 0. 0. 0. 0. 0. 0. ] [0. 0. 0. 0. 0. 0. 0. 0. 0. 0. 0. 0. 0. 0. 0. 0. 0. 0. 0. 0. 0. 0. 0. 0. 0. 0. 0. 0. 0. 0. ]] | 2D array of the non-dimensional midpoint defined along the outer profile of a layer. The first dimension represents each layer, the second dimension represents each entry along blade span.
blade.internal_structure_2d_fem.layer_start_nd_yaml |  | [[0. 0. 0. 0. 0. 0. 0. 0. 0. 0. 0. 0. 0. 0. 0. 0. 0. 0. 0. 0. 0. 0. 0. 0. 0. 0. 0. 0. 0. 0. ] [0. 0. 0. 0. 0. 0. 0. 0. 0. 0. 0. 0. 0. 0. 0. 0. 0. 0. 0. 0. 0. 0. 0. 0. 0. 0. 0. 0. 0. 0. ] [0. 0. 0. 0. 0. 0. 0. 0. 0. 0. 0. 0. 0. 0. 0. 0. 0. 0. 0. 0. 0. 0. 0. 0. 0. 0. 0. 0. 0. 0. ] [0. 0. 0. 0. 0. 0. 0. 0. 0. 0. 0. 0. 0. 0. 0. 0. 0. 0. 0. 0. 0. 0. 0. 0. 0. 0. 0. 0. 0. 0. ] [0. 0. 0. 0. 0. 0. 0. 0. 0. 0. 0. 0. 0. 0. 0. 0. 0. 0. 0. 0. 0. 0. 0. 0. 0. 0. 0. 0. 0. 0. ] [0. 0. 0. 0. 0. 0. 0. 0. 0. 0. 0. 0. 0. 0. 0. 0. 0. 0. 0. 0. 0. 0. 0. 0. 0. 0. 0. 0. 0. 0. ] [0. 0. 0. 0. 0. 0. 0. 0. 0. 0. 0. 0. 0. 0. 0. 0. 0. 0. 0. 0. 0. 0. 0. 0. 0. 0. 0. 0. 0. 0. ] [0. 0. 0. 0. 0. 0. 0. 0. 0. 0. 0. 0. 0. 0. 0. 0. 0. 0. 0. 0. 0. 0. 0. 0. 0. 0. 0. 0. 0. 0. ] [0. 0. 0. 0. 0. 0. 0. 0. 0. 0. 0. 0. 0. 0. 0. 0. 0. 0. 0. 0. 0. 0. 0. 0. 0. 0. 0. 0. 0. 0. ] [0. 0. 0. 0. 0. 0. 0. 0. 0. 0. 0. 0. 0. 0. 0. 0. 0. 0. 0. 0. 0. 0. 0. 0. 0. 0. 0. 0. 0. 0. ] [0. 0. 0. 0. 0. 0. 0. 0. 0. 0. 0. 0. 0. 0. 0. 0. 0. 0. 0. 0. 0. 0. 0. 0. 0. 0. 0. 0. 0. 0. ] [0. 0. 0. 0. 0. 0. 0. 0. 0. 0. 0. 0. 0. 0. 0. 0. 0. 0. 0. 0. 0. 0. 0. 0. 0. 0. 0. 0. 0. 0. ] [0. 0. 0. 0. 0. 0. 0. 0. 0. 0. 0. 0. 0. 0. 0. 0. 0. 0. 0. 0. 0. 0. 0. 0. 0. 0. 0. 0. 0. 0. ] [0. 0. 0. 0. 0. 0. 0. 0. 0. 0. 0. 0. 0. 0. 0. 0.05 0.05 0.05 0.05 0.05 0.05 0.05 0.05 0.05 0.05 0.05 0.04 0.05 0.05 0.05] [0. 0. 0. 0. 0. 0. 0. 0. 0. 0. 0. 0. 0. 0. 0. 0. 0. 0. 0. 0. 0. 0. 0. 0. 0. 0. 0. 0. 0. 0. ] [0. 0. 0. 0. 0. 0. 0. 0. 0. 0. 0. 0. 0. 0. 0. 0. 0. 0. 0. 0. 0. 0. 0. 0. 0. 0. 0. 0. 0. 0. ] [0. 0. 0. 0. 0. 0. 0. 0. 0. 0. 0. 0. 0. 0. 0. 0. 0. 0. 0. 0. 0. 0. 0. 0. 0. 0. 0. 0. 0. 0. ] [0. 0. 0. 0. 0. 0. 0. 0. 0. 0. 0. 0. 0. 0. 0. 0. 0. 0. 0. 0. 0. 0. 0. 0. 0. 0. 0. 0. 0. 0. ] [0. 0. 0. 0. 0. 0. 0. 0. 0. 0. 0. 0. 0. 0. 0. 0. 0. 0. 0. 0. 0. 0. 0. 0. 0. 0. 0. 0. 0. 0. ] [0. 0. 0. 0. 0. 0. 0. 0. 0. 0. 0. 0. 0. 0. 0. 0. 0. 0. 0. 0. 0. 0. 0. 0. 0. 0. 0. 0. 0. 0. ]] | 2D array of the non-dimensional start point defined along the outer profile of a layer. The TE suction side is 0, the TE pressure side is 1. The first dimension represents each layer, the second dimension represents each entry along blade span.
blade.internal_structure_2d_fem.layer_end_nd_yaml |  | [[1. 1. 1. 1. 1. 1. 1. 1. 1. 1. 1. 1. 1. 1. 1. 1. 1. 1. 1. 1. 1. 1. 1. 1. 1. 1. 1. 1. 1. 1. ] [1. 1. 1. 1. 1. 1. 1. 1. 1. 1. 1. 1. 1. 1. 1. 1. 1. 1. 1. 1. 1. 1. 1. 1. 1. 1. 1. 1. 1. 1. ] [0. 0. 0. 0. 0. 0. 0. 0. 0. 0. 0. 0. 0. 0. 0. 0. 0. 0. 0. 0. 0. 0. 0. 0. 0. 0. 0. 0. 0. 0. ] [0. 0. 0. 0. 0. 0. 0. 0. 0. 0. 0. 0. 0. 0. 0. 0. 0. 0. 0. 0. 0. 0. 0. 0. 0. 0. 0. 0. 0. 0. ] [0. 0. 0. 0. 0. 0. 0. 0. 0. 0. 0. 0. 0. 0. 0. 0. 0. 0. 0. 0. 0. 0. 0. 0. 0. 0. 0. 0. 0. 0. ] [0. 0. 0. 0. 0. 0. 0. 0. 0. 0. 0. 0. 0. 0. 0. 0. 0. 0. 0. 0. 0. 0. 0. 0. 0. 0. 0. 0. 0. 0. ] [0. 0. 0. 0. 0. 0. 0. 0. 0. 0. 0. 0. 0. 0. 0. 0. 0. 0. 0. 0. 0. 0. 0. 0. 0. 0. 0. 0. 0. 0. ] [0. 0. 0. 0. 0. 0. 0. 0. 0. 0. 0. 0. 0. 0. 0. 0. 0. 0. 0. 0. 0. 0. 0. 0. 0. 0. 0. 0. 0. 0. ] [1. 1. 1. 1. 1. 1. 1. 1. 1. 1. 1. 1. 1. 1. 1. 1. 1. 1. 1. 1. 1. 1. 1. 1. 1. 1. 1. 1. 1. 1. ] [0. 0. 0. 0. 0. 0. 0. 0. 0. 0. 0. 0. 0. 0. 0. 0. 0. 0. 0. 0. 0. 0. 0. 0. 0. 0. 0. 0. 0. 0. ] [0. 0. 0. 0. 0. 0. 0. 0. 0. 0. 0. 0. 0. 0. 0. 0. 0. 0. 0. 0. 0. 0. 0. 0. 0. 0. 0. 0. 0. 0. ] [0. 0. 0. 0. 0. 0. 0. 0. 0. 0. 0. 0. 0. 0. 0. 0. 0. 0. 0. 0. 0. 0. 0. 0. 0. 0. 0. 0. 0. 0. ] [0. 0. 0. 0. 0. 0. 0. 0. 0. 0. 0. 0. 0. 0. 0. 0. 0. 0. 0. 0. 0. 0. 0. 0. 0. 0. 0. 0. 0. 0. ] [1. 1. 1. 1. 1. 1. 1. 1. 1. 1. 1. 1. 1. 1. 1. 0.95 0.95 0.95 0.95 0.95 0.95 0.95 0.95 0.95 0.95 0.95 0.95 0.95 0.95 0.95] [0. 0. 0. 0. 0. 0. 0. 0. 0. 0. 0. 0. 0. 0. 0. 0. 0. 0. 0. 0. 0. 0. 0. 0. 0. 0. 0. 0. 0. 0. ] [0. 0. 0. 0. 0. 0. 0. 0. 0. 0. 0. 0. 0. 0. 0. 0. 0. 0. 0. 0. 0. 0. 0. 0. 0. 0. 0. 0. 0. 0. ] [0. 0. 0. 0. 0. 0. 0. 0. 0. 0. 0. 0. 0. 0. 0. 0. 0. 0. 0. 0. 0. 0. 0. 0. 0. 0. 0. 0. 0. 0. ] [0. 0. 0. 0. 0. 0. 0. 0. 0. 0. 0. 0. 0. 0. 0. 0. 0. 0. 0. 0. 0. 0. 0. 0. 0. 0. 0. 0. 0. 0. ] [0. 0. 0. 0. 0. 0. 0. 0. 0. 0. 0. 0. 0. 0. 0. 0. 0. 0. 0. 0. 0. 0. 0. 0. 0. 0. 0. 0. 0. 0. ] [0. 0. 0. 0. 0. 0. 0. 0. 0. 0. 0. 0. 0. 0. 0. 0. 0. 0. 0. 0. 0. 0. 0. 0. 0. 0. 0. 0. 0. 0. ]] | 2D array of the non-dimensional end point defined along the outer profile of a layer. The TE suction side is 0, the TE pressure side is 1. The first dimension represents each layer, the second dimension represents each entry along blade span.
blade.internal_structure_2d_fem.coord_xy_dim | m | [[[ 2.25000000e+00 -2.35261029e-15] [ 2.24743358e+00 -1.00168833e-01] [ 2.24128358e+00 -2.00061157e-01] ... [ 2.24154220e+00 1.97277562e-01] [ 2.24749367e+00 9.87734313e-02] [ 2.25000000e+00 -2.36822281e-15]] [[ 2.26653457e+00 -2.09482223e-03] [ 2.25961150e+00 -1.00159004e-01] [ 2.24937634e+00 -2.00314609e-01] ... [ 2.25197722e+00 1.98357067e-01] [ 2.26100026e+00 1.00320925e-01] [ 2.26653457e+00 1.37247743e-03]] [[ 2.34255457e+00 -1.76779614e-02] [ 2.29952894e+00 -9.75623303e-02] [ 2.25527561e+00 -1.94934552e-01] ... [ 2.27648519e+00 2.03707596e-01] [ 2.31141025e+00 1.10801383e-01] [ 2.34255457e+00 1.29991549e-02]] ... [[ 6.08030135e-01 3.20341427e-04] [ 5.83104348e-01 2.98144592e-03] [ 5.57537191e-01 4.95165937e-03] ... [ 5.57261644e-01 1.03229772e-02] [ 5.82624676e-01 5.29360597e-03] [ 6.08030135e-01 3.20341427e-04]] [[ 5.09595628e-01 1.46172551e-04] [ 4.88253643e-01 2.62329494e-03] [ 4.66439226e-01 4.40520010e-03] ... [ 4.66251041e-01 9.29717968e-03] [ 4.87911145e-01 4.71195390e-03] [ 5.09595628e-01 1.46172551e-04]] [[ 2.50000000e-01 8.81384494e-07] [ 2.38342582e-01 1.57346376e-03] [ 2.26591320e-01 2.61423076e-03] ... [ 2.26499230e-01 6.11683918e-03] [ 2.38253059e-01 3.08567359e-03] [ 2.50000000e-01 8.81384494e-07]]] | 3D array of the dimensional x and y airfoil coordinates of the airfoils interpolated along span for n_span stations. The origin is placed at the pitch axis.
blade.internal_structure_2d_fem.twist | rad | [ 0.3491 0.32625117 0.30085553 0.27319561 0.24355395 0.2057759 0.15761451 0.11369865 0.08888556 0.08740227 0.08747036 0.08755246 0.08760935 0.08649735 0.07584682 0.07090719 0.06112253 0.05334186 0.04683973 0.04037517 0.03298558 0.02356245 0.0096627 -0.00714598 -0.02406408 -0.03833817 -0.05056212 -0.06194147 -0.0677966 -0.08166095] | 1D array of the twist values defined along blade span. The twist is defined positive for negative rotations around the z axis (the same as in BeamDyn).
blade.internal_structure_2d_fem.chord | m | [4.5 4.51653455 4.59255455 4.72026865 4.75 4.75 4.75 4.75 4.75 4.75 4.75 4.7 4.64 4.48 4.19455297 4.07109567 3.83078655 3.59377787 3.3535724 3.10972681 2.86394905 2.61780457 2.37255549 2.12536608 1.87360817 1.6133977 1.34551447 1.07050448 0.9160029 0.5 ] | 1D array of the chord values defined along blade span.
blade.internal_structure_2d_fem.pitch_axis |  | [0.5 0.49816955 0.48992341 0.47666778 0.47368421 0.47368421 0.47368421 0.47368421 0.47368421 0.47368421 0.47368421 0.46808511 0.4612069 0.44196429 0.4267379 0.42095775 0.41010371 0.40195138 0.39522149 0.39116278 0.3905275 0.39134099 0.39523274 0.40007425 0.40504215 0.41113787 0.41946139 0.43201533 0.44367466 0.5 ] | 1D array of the chordwise position of the pitch axis (0-LE, 1-TE), defined along blade span.
blade.internal_structure_2d_fem.layer_side | Unavailable | ['', '', 'suction', 'pressure', 'suction', 'pressure', '', '', '', '', '', '', '', '', '', '', '', '', '', ''] | 1D array setting whether the layer is on the suction or pressure side. This entry is only used if definition_layer is equal to 1 or 2.
blade.internal_structure_2d_fem.definition_web | Unavailable | [1. 1.] | 1D array of flags identifying how webs are specified in the yaml. 1) offset+rotation=twist 2) offset+rotation
blade.internal_structure_2d_fem.definition_layer | Unavailable | [ 9. 9. 2. 2. 2. 2. 5. 7. 8. 6. 6. 6. 6. 9. 10. 10. 10. 10. 10. 10.] | 1D array of flags identifying how layers are specified in the yaml. 1) all around (skin, paint, ) 2) offset+rotation twist+width (spar caps) 3) offset+user defined rotation+width 4) midpoint TE+width (TE reinf) 5) midpoint LE+width (LE reinf) 6) layer position fixed to other layer (core fillers) 7) start and width 8) end and width 9) start and end nd 10) web layer
blade.internal_structure_2d_fem.index_layer_start | Unavailable | [0. 0. 0. 0. 0. 0. 0. 0. 0. 7. 2. 6. 3. 0. 0. 0. 0. 0. 0. 0.] | Index used to fix a layer to another
blade.internal_structure_2d_fem.index_layer_end | Unavailable | [0. 0. 0. 0. 0. 0. 0. 0. 0. 2. 6. 3. 8. 0. 0. 0. 0. 0. 0. 0.] | Index used to fix a layer to another
blade.ps.s |  | [0. 0.03448276 0.06896552 0.10344828 0.13793103 0.17241379 0.20689655 0.24137931 0.27586207 0.31034483 0.34482759 0.37931034 0.4137931 0.44827586 0.5 0.51724138 0.55172414 0.5862069 0.62068966 0.65517241 0.68965517 0.72413793 0.75862069 0.79310345 0.82758621 0.86206897 0.89655172 0.93103448 0.95 1. ] | 1D array of the non-dimensional spanwise grid defined along blade axis (0-blade root, 1-blade tip)
blade.ps.layer_thickness_original | m | [[0.001 0.001 0.001 0.001 0.001 0.001 0.001 0.001 0.001 0.001 0.001 0.001 0.001 0.001 0.001 0.001 0.001 0.001 0.001 0.001 0.001 0.001 0.001 0.001 0.001 0.001 0.001 0.001 0.001 0.001 ] [0.041 0.033 0.026 0.02 0.015 0.011 0.00828454 0.00651243 0.00536208 0.00470248 0.00440263 0.00433155 0.00435823 0.00435168 0.00430703 0.0042194 0.00408392 0.00389572 0.00364992 0.00334165 0.00286074 0.00257936 0.00214615 0.00169212 0.00122768 0.001 0.001 0.001 0.001 0.001 ] [0. 0.01036386 0.01802123 0.02536166 0.03206819 0.03782389 0.04231181 0.045215 0.04621651 0.04569527 0.04403017 0.04160014 0.03878408 0.03596091 0.03350953 0.03135807 0.02943466 0.02766741 0.02598444 0.02431388 0.02204998 0.02080428 0.01898505 0.01713608 0.0152673 0.0133886 0.0115099 0.0096312 0.0077525 0.00587381] [0. 0.01247806 0.01761157 0.02274509 0.02766418 0.03215441 0.03600136 0.0389906 0.04090771 0.04153826 0.04110173 0.03981761 0.0379054 0.03558457 0.03307463 0.03059505 0.02815655 0.02576987 0.02344572 0.02119482 0.01840623 0.01695567 0.01496235 0.01303217 0.01114933 0.00929806 0.00746257 0.00562708 0.00379159 0.00195611] [0. 0. 0. 0. 0. 0. 0. 0. 0. 0. 0. 0. 0. 0. 0. 0. 0. 0. 0. 0.001 0.05 0.001 0. 0. 0. 0. 0. 0. 0. 0. ] [0. 0. 0. 0. 0. 0. 0. 0. 0. 0. 0. 0. 0. 0. 0. 0. 0. 0. 0. 0.001 0.05 0.001 0. 0. 0. 0. 0. 0. 0. 0. ] [0. 0. 0.00665003 0.00814812 0.00964621 0.0111443 0.01260256 0.01398116 0.01524026 0.01634003 0.01724065 0.01790228 0.01832761 0.01851932 0.01848012 0.01821267 0.01771968 0.01700382 0.01610578 0.01506624 0.0135657 0.01272533 0.01150532 0.01030652 0.00912537 0.00795837 0.00680196 0.00565261 0.0045068 0.003361 ] [0. 0. 0.02334323 0.02514806 0.0269529 0.02875774 0.03056258 0.03236741 0.03399538 0.0352696 0.03601321 0.03604932 0.03520108 0.0332916 0.03059387 0.02738085 0.02392552 0.02050085 0.01737982 0.0148354 0.01226764 0.01109198 0.00970078 0.00850179 0.0073989 0.006296 0.00519311 0.00409022 0.00298732 0. ] [0. 0. 0.02334323 0.02514806 0.0269529 0.02875774 0.03056258 0.03236741 0.03399538 0.0352696 0.03601321 0.03604932 0.03520108 0.0332916 0.03059387 0.02738085 0.02392552 0.02050085 0.01737982 0.0148354 0.01226764 0.01109198 0.00970078 0.00850179 0.0073989 0.006296 0.00519311 0.00409022 0.00298732 0. ] [0. 0. 0.01864022 0.02290439 0.02716855 0.03128208 0.03509432 0.03845464 0.04121238 0.04321692 0.0443176 0.04463178 0.04427681 0.04337004 0.04202882 0.04037051 0.03851246 0.03646388 0.03423398 0.03183196 0.02845147 0.02654845 0.02368537 0.02070189 0.01762209 0.01447005 0.01126986 0.00804558 0.00482131 0.00159703] [0. 0. 0.01067832 0.01302775 0.01537718 0.0177266 0.02007603 0.02234366 0.02444771 0.02630638 0.02783787 0.0289604 0.02959217 0.02979168 0.02961743 0.02912793 0.02838168 0.02743718 0.02635293 0.02511064 0.02320806 0.0220788 0.02025266 0.01819533 0.01588852 0.0133738 0.01069276 0.00788698 0.00499804 0.00206752] [0. 0. 0.01171413 0.01476495 0.01781576 0.02086658 0.02391739 0.02696821 0.03001902 0.03295299 0.03565325 0.03800297 0.03988528 0.04118335 0.04178032 0.04172736 0.04107568 0.03987644 0.03818083 0.03604003 0.03264628 0.03064208 0.02751627 0.02419345 0.02073929 0.01721947 0.01369965 0.01017983 0.00666001 0.00314019] [0. 0. 0.03598738 0.04397734 0.05196731 0.05963021 0.066639 0.07266661 0.07738598 0.08047006 0.08159179 0.08099669 0.07893026 0.07563804 0.07136553 0.06635826 0.06086173 0.05503573 0.04904003 0.04303439 0.03551474 0.03163241 0.02655561 0.02186997 0.01749725 0.01335922 0.00937765 0.00547432 0.00157099 0.001 ] [0.041 0.033 0.026 0.02 0.01531562 0.01261405 0.01008929 0.00782972 0.00592376 0.00445981 0.00352627 0.00301625 0.00282289 0.00283929 0.0029586 0.00307391 0.00307837 0.00299303 0.00283898 0.00263728 0.00233888 0.00217523 0.00195702 0.00175179 0.00155694 0.00136987 0.00118799 0.00100871 0.001 0.001 ] [0. 0. 0. 0.00216423 0.00221016 0.00225609 0.00230203 0.00234796 0.00238579 0.0024074 0.0024047 0.00236957 0.00229392 0.00216963 0.00201292 0.00184 0.00166708 0.00151037 0.00138608 0.00131043 0.00127449 0.0012726 0.00129421 0.00133204 0.00137797 0.00142391 0.00146984 0.00151577 0.0015617 0. ] [0. 0. 0. 0.03748906 0.03611723 0.03474541 0.0333631 0.03195982 0.0305251 0.02904844 0.02751938 0.02592742 0.02433745 0.02281437 0.02142306 0.02022841 0.01929532 0.01868866 0.01834679 0.01820803 0.02 0.02 0.02 0.02 0.02 0.02 0.02 0.02 0.02 0. ] [0. 0. 0. 0.00207236 0.0021183 0.00216423 0.00221016 0.00225609 0.00230203 0.00234796 0.00238579 0.0024074 0.0024047 0.00236957 0.00229392 0.00216963 0.00201292 0.00184 0.00166708 0.00151037 0.00136338 0.00131043 0.0012753 0.0012726 0.00129421 0.00133204 0.00137797 0.00142391 0.00146984 0. ] [0. 0. 0. 0.0025176 0.00244513 0.00237266 0.00230019 0.00222772 0.00215449 0.00207974 0.00200272 0.00192266 0.0018388 0.00175038 0.00166147 0.0015761 0.00149834 0.00143223 0.00138184 0.0013512 0.00133674 0.00133604 0.00134493 0.00136041 0.00137918 0.00139795 0.00141672 0.00143549 0.00145426 0. ] [0. 0. 0. 0.03770661 0.03634612 0.03498563 0.03361392 0.03221976 0.03079194 0.02931923 0.02779041 0.02619427 0.02459556 0.02305903 0.02164945 0.02043157 0.02 0.02 0.02 0.02 0.02 0.02 0.02 0.02 0.02 0.02 0.02 0.02 0.02 0. ] [0. 0. 0. 0.00266254 0.00259007 0.0025176 0.00244513 0.00237266 0.00230019 0.00222772 0.00215449 0.00207974 0.00200272 0.00192266 0.0018388 0.00175038 0.00166147 0.0015761 0.00149834 0.00143223 0.00137265 0.0013512 0.00133703 0.00133604 0.00134493 0.00136041 0.00137918 0.00139795 0.00141672 0. ]] | 2D array of the thickness of the layers of the blade structure. The first dimension represents each layer, the second dimension represents each entry along blade span.
blade.ps.s_opt_spar_cap_ss |  | [0. 0.03448276 0.06896552 0.10344828 0.13793103 0.17241379 0.20689655 0.24137931 0.27586207 0.31034483 0.34482759 0.37931034 0.4137931 0.44827586 0.48275862 0.51724138 0.55172414 0.5862069 0.62068966 0.65517241 0.68965517 0.72413793 0.75862069 0.79310345 0.82758621 0.86206897 0.89655172 0.93103448 0.96551724 1. ] | 1D array of the non-dimensional spanwise grid defined along blade axis to optimize the blade spar cap suction side
blade.ps.spar_cap_ss_opt | m | [0. 0.01036386 0.01802123 0.02536166 0.03206819 0.03782389 0.04231181 0.045215 0.04621651 0.04569527 0.04403017 0.04160014 0.03878408 0.03596091 0.03350953 0.03135807 0.02943466 0.02766741 0.02598444 0.02431388 0.02258386 0.02080428 0.01898505 0.01713608 0.0152673 0.0133886 0.0115099 0.0096312 0.0077525 0.00587381] | 1D array of the the blade spanwise distribution of the spar caps suction side being optimized
blade.ps.s_opt_spar_cap_ps |  | [0. 0.03448276 0.06896552 0.10344828 0.13793103 0.17241379 0.20689655 0.24137931 0.27586207 0.31034483 0.34482759 0.37931034 0.4137931 0.44827586 0.48275862 0.51724138 0.55172414 0.5862069 0.62068966 0.65517241 0.68965517 0.72413793 0.75862069 0.79310345 0.82758621 0.86206897 0.89655172 0.93103448 0.96551724 1. ] | 1D array of the non-dimensional spanwise grid defined along blade axis to optimize the blade spar cap pressure side
blade.ps.spar_cap_ps_opt | m | [0. 0.01036386 0.01802123 0.02536166 0.03206819 0.03782389 0.04231181 0.045215 0.04621651 0.04569527 0.04403017 0.04160014 0.03878408 0.03596091 0.03350953 0.03135807 0.02943466 0.02766741 0.02598444 0.02431388 0.02258386 0.02080428 0.01898505 0.01713608 0.0152673 0.0133886 0.0115099 0.0096312 0.0077525 0.00587381] | 1D array of the the blade spanwise distribution of the spar caps pressure side being optimized
blade.ps.s_opt_te_ss |  | [0. 0.03448276 0.06896552 0.10344828 0.13793103 0.17241379 0.20689655 0.24137931 0.27586207 0.31034483 0.34482759 0.37931034 0.4137931 0.44827586 0.48275862 0.51724138 0.55172414 0.5862069 0.62068966 0.65517241 0.68965517 0.72413793 0.75862069 0.79310345 0.82758621 0.86206897 0.89655172 0.93103448 0.96551724 1. ] | 1D array of the non-dimensional spanwise grid defined along blade axis to optimize the blade trailing edge suction side
blade.ps.te_ss_opt | m | [0. 0. 0.02334323 0.02514806 0.0269529 0.02875774 0.03056258 0.03236741 0.03399538 0.0352696 0.03601321 0.03604932 0.03520108 0.0332916 0.03059387 0.02738085 0.02392552 0.02050085 0.01737982 0.0148354 0.01277149 0.01109198 0.00970078 0.00850179 0.0073989 0.006296 0.00519311 0.00409022 0.00298732 0. ] | 1D array of the the blade spanwise distribution of the trailing edges suction side being optimized
blade.ps.s_opt_te_ps |  | [0. 0.03448276 0.06896552 0.10344828 0.13793103 0.17241379 0.20689655 0.24137931 0.27586207 0.31034483 0.34482759 0.37931034 0.4137931 0.44827586 0.48275862 0.51724138 0.55172414 0.5862069 0.62068966 0.65517241 0.68965517 0.72413793 0.75862069 0.79310345 0.82758621 0.86206897 0.89655172 0.93103448 0.96551724 1. ] | 1D array of the non-dimensional spanwise grid defined along blade axis to optimize the blade trailing edge pressure side
blade.ps.te_ps_opt | m | [0. 0. 0.02334323 0.02514806 0.0269529 0.02875774 0.03056258 0.03236741 0.03399538 0.0352696 0.03601321 0.03604932 0.03520108 0.0332916 0.03059387 0.02738085 0.02392552 0.02050085 0.01737982 0.0148354 0.01277149 0.01109198 0.00970078 0.00850179 0.0073989 0.006296 0.00519311 0.00409022 0.00298732 0. ] | 1D array of the the blade spanwise distribution of the trailing edges pressure side being optimized
high_level_tower_props.tower_ref_axis_user | m | [[ 0. 0. 0. ] [ 0. 0. 13.7] [ 0. 0. 27.4] [ 0. 0. 41.1] [ 0. 0. 54.8] [ 0. 0. 68.5] [ 0. 0. 82.2] [ 0. 0. 95.9] [ 0. 0. 109.6] [ 0. 0. 123.3] [ 0. 0. 137. ]] | 2D array of the coordinates (x,y,z) of the tower reference axis. The coordinate system is the global coordinate system of OpenFAST: it is placed at tower base with x pointing downwind, y pointing on the side and z pointing vertically upwards. A standard tower configuration will have zero x and y values and positive z values.
high_level_tower_props.distance_tt_hub | m | [3.] | Vertical distance from tower top to hub center.
high_level_tower_props.hub_height_user | m | [140.] | Height of the hub specified by the user.
high_level_tower_props.rotor_diameter | m | [206.] | Diameter of the rotor used in WISDEM. It is defined as two times the blade length plus the hub diameter.
af_3d.aoa | rad | [-3.14159265 -3.08923278 -3.0368729 -2.98451302 -2.93215314 -2.87979327 -2.82743339 -2.77507351 -2.72271363 -2.67035376 -2.61799388 -2.565634 -2.51327412 -2.46091425 -2.40855437 -2.35619449 -2.30383461 -2.25147474 -2.19911486 -2.14675498 -2.0943951 -2.04203522 -1.98967535 -1.93731547 -1.88495559 -1.83259571 -1.78023584 -1.72787596 -1.67551608 -1.6231562 -1.57079633 -1.51843645 -1.46607657 -1.41371669 -1.36135682 -1.30899694 -1.25663706 -1.20427718 -1.15191731 -1.09955743 -1.04719755 -0.99483767 -0.9424778 -0.89011792 -0.83775804 -0.78539816 -0.73303829 -0.68067841 -0.62831853 -0.57595865 -0.52359878 -0.51302102 -0.50244327 -0.49186552 -0.48128776 -0.47071001 -0.46013226 -0.4495545 -0.43897675 -0.428399 -0.41782125 -0.40724349 -0.39666574 -0.38608799 -0.37551023 -0.36493248 -0.35435473 -0.34377697 -0.33319922 -0.32262147 -0.31204371 -0.30146596 -0.29088821 -0.28031046 -0.2697327 -0.25915495 -0.2485772 -0.23799944 -0.22742169 -0.21684394 -0.20626618 -0.19568843 -0.18511068 -0.17453293 -0.16395517 -0.15337742 -0.14279967 -0.13222191 -0.12164416 -0.11106641 -0.10048865 -0.0899109 -0.07933315 -0.06875539 -0.05817764 -0.04759989 -0.03702214 -0.02644438 -0.01586663 -0.00528888 0.00528888 0.01586663 0.02644438 0.03702214 0.04759989 0.05817764 0.06875539 0.07933315 0.0899109 0.10048865 0.11106641 0.12164416 0.13222191 0.14279967 0.15337742 0.16395517 0.17453293 0.18511068 0.19568843 0.20626618 0.21684394 0.22742169 0.23799944 0.2485772 0.25915495 0.2697327 0.28031046 0.29088821 0.30146596 0.31204371 0.32262147 0.33319922 0.34377697 0.35435473 0.36493248 0.37551023 0.38608799 0.39666574 0.40724349 0.41782125 0.428399 0.43897675 0.4495545 0.46013226 0.47071001 0.48128776 0.49186552 0.50244327 0.51302102 0.52359878 0.57595865 0.62831853 0.68067841 0.73303829 0.78539816 0.83775804 0.89011792 0.9424778 0.99483767 1.04719755 1.09955743 1.15191731 1.20427718 1.25663706 1.30899694 1.36135682 1.41371669 1.46607657 1.51843645 1.57079633 1.6231562 1.67551608 1.72787596 1.78023584 1.83259571 1.88495559 1.93731547 1.98967535 2.04203522 2.0943951 2.14675498 2.19911486 2.25147474 2.30383461 2.35619449 2.40855437 2.46091425 2.51327412 2.565634 2.61799388 2.67035376 2.72271363 2.77507351 2.82743339 2.87979327 2.93215314 2.98451302 3.0368729 3.08923278 3.14159265] | 1D array of the angles of attack used to define the polars of the airfoils. All airfoils defined in openmdao share this grid.
af_3d.Re |  | [3000000.] | 1D array of the Reynolds numbers used to define the polars of the airfoils. All airfoils defined in openmdao share this grid.
af_3d.cl |  | [[[[ 0. 0. 0. ]] [[ 0. 0. 0. ]] [[ 0. 0. 0. ]] ... [[ 0. 0. 0. ]] [[ 0. 0. 0. ]] [[ 0. 0. 0. ]]] [[[ 0. 0. 0. ]] [[ 0.00226138 0.00226138 0.00226138]] [[ 0.00452276 0.00452276 0.00452276]] ... [[-0.00452276 -0.00452276 -0.00452276]] [[-0.00226138 -0.00226138 -0.00226138]] [[ 0. 0. 0. ]]] [[[ 0. 0. 0. ]] [[ 0.02249114 0.02249114 0.02249114]] [[ 0.04498229 0.04498229 0.04498229]] ... [[-0.04498229 -0.04498229 -0.04498229]] [[-0.02249114 -0.02249114 -0.02249114]] [[ 0. 0. 0. ]]] ... [[[ 0. 0. 0. ]] [[ 0.18189122 0.18189122 0.18189122]] [[ 0.36378244 0.36378244 0.36378244]] ... [[-0.36378244 -0.36378244 -0.36378244]] [[-0.18189122 -0.18189122 -0.18189122]] [[ 0. 0. 0. ]]] [[[ 0. 0. 0. ]] [[ 0.18677596 0.18677596 0.18677596]] [[ 0.37355192 0.37355192 0.37355192]] ... [[-0.37355192 -0.37355192 -0.37355192]] [[-0.18677596 -0.18677596 -0.18677596]] [[ 0. 0. 0. ]]] [[[ 0. 0. 0. ]] [[ 0.20244966 0.20244966 0.20244966]] [[ 0.40489932 0.40489932 0.40489932]] ... [[-0.40489932 -0.40489932 -0.40489932]] [[-0.20244966 -0.20244966 -0.20244966]] [[ 0. 0. 0. ]]]] | 4D array with the lift coefficients of the airfoils. Dimension 0 is along the blade span for n_span stations, dimension 1 is along the angles of attack, dimension 2 is along the Reynolds number, dimension 3 is along the number of tabs, which may describe multiple sets at the same station, for example in presence of a flap.
af_3d.cd |  | [[[[0.5 0.5 0.5 ]] [[0.5 0.5 0.5 ]] [[0.5 0.5 0.5 ]] ... [[0.5 0.5 0.5 ]] [[0.5 0.5 0.5 ]] [[0.5 0.5 0.5 ]]] [[[0.48317224 0.48317224 0.48317224]] [[0.48317224 0.48317224 0.48317224]] [[0.48317224 0.48317224 0.48317224]] ... [[0.48317224 0.48317224 0.48317224]] [[0.48317224 0.48317224 0.48317224]] [[0.48317224 0.48317224 0.48317224]]] [[[0.34328947 0.34328947 0.34328947]] [[0.34328947 0.34328947 0.34328947]] [[0.34328947 0.34328947 0.34328947]] ... [[0.34328947 0.34328947 0.34328947]] [[0.34328947 0.34328947 0.34328947]] [[0.34328947 0.34328947 0.34328947]]] ... [[[0.001 0.001 0.001 ]] [[0.001 0.001 0.001 ]] [[0.001 0.001 0.001 ]] ... [[0.001 0.001 0.001 ]] [[0.001 0.001 0.001 ]] [[0.001 0.001 0.001 ]]] [[[0.001 0.001 0.001 ]] [[0.001 0.001 0.001 ]] [[0.001 0.001 0.001 ]] ... [[0.001 0.001 0.001 ]] [[0.001 0.001 0.001 ]] [[0.001 0.001 0.001 ]]] [[[0.001 0.001 0.001 ]] [[0.001 0.001 0.001 ]] [[0.001 0.001 0.001 ]] ... [[0.001 0.001 0.001 ]] [[0.001 0.001 0.001 ]] [[0.001 0.001 0.001 ]]]] | 4D array with the drag coefficients of the airfoils. Dimension 0 is along the blade span for n_span stations, dimension 1 is along the angles of attack, dimension 2 is along the Reynolds number, dimension 3 is along the number of tabs, which may describe multiple sets at the same station, for example in presence of a flap.
af_3d.cm |  | [[[[ 0.00000000e+00 0.00000000e+00 0.00000000e+00]] [[ 0.00000000e+00 0.00000000e+00 0.00000000e+00]] [[ 0.00000000e+00 0.00000000e+00 0.00000000e+00]] ... [[-2.77555756e-17 -2.77555756e-17 -2.77555756e-17]] [[ 0.00000000e+00 0.00000000e+00 0.00000000e+00]] [[ 0.00000000e+00 0.00000000e+00 0.00000000e+00]]] [[[ 0.00000000e+00 0.00000000e+00 0.00000000e+00]] [[ 3.77966092e-03 3.77966092e-03 3.77966092e-03]] [[ 7.55932184e-03 7.55932184e-03 7.55932184e-03]] ... [[-9.13529113e-03 -9.13529113e-03 -9.13529113e-03]] [[-4.56764557e-03 -4.56764557e-03 -4.56764557e-03]] [[ 0.00000000e+00 0.00000000e+00 0.00000000e+00]]] [[[ 0.00000000e+00 0.00000000e+00 0.00000000e+00]] [[ 3.51557992e-02 3.51557992e-02 3.51557992e-02]] [[ 7.03115984e-02 7.03115984e-02 7.03115984e-02]] ... [[-8.49630101e-02 -8.49630101e-02 -8.49630101e-02]] [[-4.24815051e-02 -4.24815051e-02 -4.24815051e-02]] [[ 0.00000000e+00 0.00000000e+00 0.00000000e+00]]] ... [[[ 0.00000000e+00 0.00000000e+00 0.00000000e+00]] [[ 1.20000000e-01 1.20000000e-01 1.20000000e-01]] [[ 2.40000000e-01 2.40000000e-01 2.40000000e-01]] ... [[-3.00000000e-01 -3.00000000e-01 -3.00000000e-01]] [[-1.50000000e-01 -1.50000000e-01 -1.50000000e-01]] [[ 0.00000000e+00 0.00000000e+00 0.00000000e+00]]] [[[ 0.00000000e+00 0.00000000e+00 0.00000000e+00]] [[ 1.20000000e-01 1.20000000e-01 1.20000000e-01]] [[ 2.40000000e-01 2.40000000e-01 2.40000000e-01]] ... [[-3.00000000e-01 -3.00000000e-01 -3.00000000e-01]] [[-1.50000000e-01 -1.50000000e-01 -1.50000000e-01]] [[ 0.00000000e+00 0.00000000e+00 0.00000000e+00]]] [[[ 0.00000000e+00 0.00000000e+00 0.00000000e+00]] [[ 1.20000000e-01 1.20000000e-01 1.20000000e-01]] [[ 2.40000000e-01 2.40000000e-01 2.40000000e-01]] ... [[-3.00000000e-01 -3.00000000e-01 -3.00000000e-01]] [[-1.50000000e-01 -1.50000000e-01 -1.50000000e-01]] [[ 0.00000000e+00 0.00000000e+00 0.00000000e+00]]]] | 4D array with the moment coefficients of the airfoils. Dimension 0 is along the blade span for n_span stations, dimension 1 is along the angles of attack, dimension 2 is along the Reynolds number, dimension 3 is along the number of tabs, which may describe multiple sets at the same station, for example in presence of a flap.
af_3d.rated_TSR |  | [10.5] | Constant tip speed ratio in region II.
af_3d.r_blade | m | [ 3. 6.44228387 9.88456774 13.32685161 16.76913548 20.21141935 23.65370322 27.09598709 30.53827096 33.98055483 37.4228387 40.86512257 44.30740645 47.74969032 52.91311612 54.63425806 58.07654193 61.5188258 64.96110967 68.40339354 71.84567741 75.28796128 78.73024515 82.17252902 85.61481289 89.05709676 92.49938063 95.9416645 97.83492063 102.82623224] | 1D array of the dimensional spanwise grid defined along the rotor (hub radius to blade tip projected on the plane)
af_3d.rotor_radius | m | [102.82623224] | Scalar of the rotor radius, defined ignoring prebend and sweep curvatures, and cone and uptilt angles.
af_3d.r_thick_interp |  | [1. 0.9904762 0.90583552 0.76920637 0.62433185 0.51495506 0.45652477 0.40898037 0.37373472 0.35299758 0.33854388 0.32716954 0.31781339 0.30941425 0.29659297 0.29250549 0.28490061 0.27785301 0.27111927 0.26445597 0.25761968 0.250367 0.2424545 0.23345852 0.22353126 0.21373557 0.20477992 0.19617537 0.19158286 0.18 ] | 1D array of the relative thicknesses of the blade defined along span.
af_3d.chord | m | [4.5 4.51653455 4.59255455 4.72026865 4.75 4.75 4.75 4.75 4.75 4.75 4.75 4.7 4.64 4.48 4.19455297 4.07109567 3.83078655 3.59377787 3.3535724 3.10972681 2.86394905 2.61780457 2.37255549 2.12536608 1.87360817 1.6133977 1.34551447 1.07050448 0.9160029 0.5 ] | 1D array of the chord values defined along blade span.
tower_grid.ref_axis | m | [[ 0. 0. 0. ] [ 0. 0. 13.7] [ 0. 0. 27.4] [ 0. 0. 41.1] [ 0. 0. 54.8] [ 0. 0. 68.5] [ 0. 0. 82.2] [ 0. 0. 95.9] [ 0. 0. 109.6] [ 0. 0. 123.3] [ 0. 0. 137. ]] | 2D array of the coordinates (x,y,z) of the tower reference axis. The coordinate system is the global coordinate system of OpenFAST: it is placed at tower base with x pointing downwind, y pointing on the side and z pointing vertically upwards. A standard tower configuration will have zero x and y values and positive z values.
rotorse.ccblade.Uhub | m/s | [9.] | Undisturbed wind speed
rotorse.tsr |  | [10.5] | Tip speed ratio
rotorse.pitch | deg | [0.] | Pitch angle
rotorse.r | m | [ 3. 6.44228387 9.88456774 13.32685161 16.76913548 20.21141935 23.65370322 27.09598709 30.53827096 33.98055483 37.4228387 40.86512257 44.30740645 47.74969032 52.91311612 54.63425806 58.07654193 61.5188258 64.96110967 68.40339354 71.84567741 75.28796128 78.73024515 82.17252902 85.61481289 89.05709676 92.49938063 95.9416645 97.83492063 102.82623224] | radial locations where blade is defined (should be increasing and not go all the way to hub or tip)
rotorse.ccblade.s_opt_chord |  | [0. 0.03448276 0.06896552 0.10344828 0.13793103 0.17241379 0.20689655 0.24137931 0.27586207 0.31034483 0.34482759 0.37931034 0.4137931 0.44827586 0.48275862 0.51724138 0.55172414 0.5862069 0.62068966 0.65517241 0.68965517 0.72413793 0.75862069 0.79310345 0.82758621 0.86206897 0.89655172 0.93103448 0.96551724 1. ] | 1D array of the non-dimensional spanwise grid defined along blade axis to optimize the blade chord
rotorse.ccblade.s_opt_theta |  | [0. 0.03448276 0.06896552 0.10344828 0.13793103 0.17241379 0.20689655 0.24137931 0.27586207 0.31034483 0.34482759 0.37931034 0.4137931 0.44827586 0.48275862 0.51724138 0.55172414 0.5862069 0.62068966 0.65517241 0.68965517 0.72413793 0.75862069 0.79310345 0.82758621 0.86206897 0.89655172 0.93103448 0.96551724 1. ] | 1D array of the non-dimensional spanwise grid defined along blade axis to optimize the blade twist
rotorse.chord | m | [4.5 4.51653455 4.59255455 4.72026865 4.75 4.75 4.75 4.75 4.75 4.75 4.75 4.7 4.64 4.48 4.19455297 4.07109567 3.83078655 3.59377787 3.3535724 3.10972681 2.86394905 2.61780457 2.37255549 2.12536608 1.87360817 1.6133977 1.34551447 1.07050448 0.9160029 0.5 ] | chord length at each section
rotorse.ccblade.theta_in | rad | [ 0.3491 0.32625117 0.30085553 0.27319561 0.24355395 0.2057759 0.15761451 0.11369865 0.08888556 0.08740227 0.08747036 0.08755246 0.08760935 0.08649735 0.07584682 0.07090719 0.06112253 0.05334186 0.04683973 0.04037517 0.03298558 0.02356245 0.0096627 -0.00714598 -0.02406408 -0.03833817 -0.05056212 -0.06194147 -0.0677966 -0.08166095] | twist angle at each section (positive decreases angle of attack)
rotorse.ccblade.aoa_op | rad | [3.14159265 3.14159265 3.14159265 3.14159265 3.14159265 3.14159265 3.14159265 3.14159265 3.14159265 3.14159265 3.14159265 3.14159265 3.14159265 3.14159265 3.14159265 3.14159265 3.14159265 3.14159265 3.14159265 3.14159265 3.14159265 3.14159265 3.14159265 3.14159265 3.14159265 3.14159265 3.14159265 3.14159265 3.14159265 3.14159265] | 1D array with the operational angles of attack for the airfoils along blade span.
rotorse.airfoils_aoa | deg | [-180. -177. -174. -171. -168. -165. -162. -159. -156. -153. -150. -147. -144. -141. -138. -135. -132. -129. -126. -123. -120. -117. -114. -111. -108. -105. -102. -99. -96. -93. -90. -87. -84. -81. -78. -75. -72. -69. -66. -63. -60. -57. -54. -51. -48. -45. -42. -39. -36. -33. -30. -29.39393939 -28.78787879 -28.18181818 -27.57575758 -26.96969697 -26.36363636 -25.75757576 -25.15151515 -24.54545455 -23.93939394 -23.33333333 -22.72727273 -22.12121212 -21.51515152 -20.90909091 -20.3030303 -19.6969697 -19.09090909 -18.48484848 -17.87878788 -17.27272727 -16.66666667 -16.06060606 -15.45454545 -14.84848485 -14.24242424 -13.63636364 -13.03030303 -12.42424242 -11.81818182 -11.21212121 -10.60606061 -10. -9.39393939 -8.78787879 -8.18181818 -7.57575758 -6.96969697 -6.36363636 -5.75757576 -5.15151515 -4.54545455 -3.93939394 -3.33333333 -2.72727273 -2.12121212 -1.51515152 -0.90909091 -0.3030303 0.3030303 0.90909091 1.51515152 2.12121212 2.72727273 3.33333333 3.93939394 4.54545455 5.15151515 5.75757576 6.36363636 6.96969697 7.57575758 8.18181818 8.78787879 9.39393939 10. 10.60606061 11.21212121 11.81818182 12.42424242 13.03030303 13.63636364 14.24242424 14.84848485 15.45454545 16.06060606 16.66666667 17.27272727 17.87878788 18.48484848 19.09090909 19.6969697 20.3030303 20.90909091 21.51515152 22.12121212 22.72727273 23.33333333 23.93939394 24.54545455 25.15151515 25.75757576 26.36363636 26.96969697 27.57575758 28.18181818 28.78787879 29.39393939 30. 33. 36. 39. 42. 45. 48. 51. 54. 57. 60. 63. 66. 69. 72. 75. 78. 81. 84. 87. 90. 93. 96. 99. 102. 105. 108. 111. 114. 117. 120. 123. 126. 129. 132. 135. 138. 141. 144. 147. 150. 153. 156. 159. 162. 165. 168. 171. 174. 177. 180. ] | angle of attack grid for polars
rotorse.airfoils_cl |  | [[[[ 0. 0. 0. ]] [[ 0. 0. 0. ]] [[ 0. 0. 0. ]] ... [[ 0. 0. 0. ]] [[ 0. 0. 0. ]] [[ 0. 0. 0. ]]] [[[ 0. 0. 0. ]] [[ 0.00226138 0.00226138 0.00226138]] [[ 0.00452276 0.00452276 0.00452276]] ... [[-0.00452276 -0.00452276 -0.00452276]] [[-0.00226138 -0.00226138 -0.00226138]] [[ 0. 0. 0. ]]] [[[ 0. 0. 0. ]] [[ 0.02249114 0.02249114 0.02249114]] [[ 0.04498229 0.04498229 0.04498229]] ... [[-0.04498229 -0.04498229 -0.04498229]] [[-0.02249114 -0.02249114 -0.02249114]] [[ 0. 0. 0. ]]] ... [[[ 0. 0. 0. ]] [[ 0.18189122 0.18189122 0.18189122]] [[ 0.36378244 0.36378244 0.36378244]] ... [[-0.36378244 -0.36378244 -0.36378244]] [[-0.18189122 -0.18189122 -0.18189122]] [[ 0. 0. 0. ]]] [[[ 0. 0. 0. ]] [[ 0.18677596 0.18677596 0.18677596]] [[ 0.37355192 0.37355192 0.37355192]] ... [[-0.37355192 -0.37355192 -0.37355192]] [[-0.18677596 -0.18677596 -0.18677596]] [[ 0. 0. 0. ]]] [[[ 0. 0. 0. ]] [[ 0.20244966 0.20244966 0.20244966]] [[ 0.40489932 0.40489932 0.40489932]] ... [[-0.40489932 -0.40489932 -0.40489932]] [[-0.20244966 -0.20244966 -0.20244966]] [[ 0. 0. 0. ]]]] | lift coefficients, spanwise
rotorse.airfoils_cd |  | [[[[0.5 0.5 0.5 ]] [[0.5 0.5 0.5 ]] [[0.5 0.5 0.5 ]] ... [[0.5 0.5 0.5 ]] [[0.5 0.5 0.5 ]] [[0.5 0.5 0.5 ]]] [[[0.48317224 0.48317224 0.48317224]] [[0.48317224 0.48317224 0.48317224]] [[0.48317224 0.48317224 0.48317224]] ... [[0.48317224 0.48317224 0.48317224]] [[0.48317224 0.48317224 0.48317224]] [[0.48317224 0.48317224 0.48317224]]] [[[0.34328947 0.34328947 0.34328947]] [[0.34328947 0.34328947 0.34328947]] [[0.34328947 0.34328947 0.34328947]] ... [[0.34328947 0.34328947 0.34328947]] [[0.34328947 0.34328947 0.34328947]] [[0.34328947 0.34328947 0.34328947]]] ... [[[0.001 0.001 0.001 ]] [[0.001 0.001 0.001 ]] [[0.001 0.001 0.001 ]] ... [[0.001 0.001 0.001 ]] [[0.001 0.001 0.001 ]] [[0.001 0.001 0.001 ]]] [[[0.001 0.001 0.001 ]] [[0.001 0.001 0.001 ]] [[0.001 0.001 0.001 ]] ... [[0.001 0.001 0.001 ]] [[0.001 0.001 0.001 ]] [[0.001 0.001 0.001 ]]] [[[0.001 0.001 0.001 ]] [[0.001 0.001 0.001 ]] [[0.001 0.001 0.001 ]] ... [[0.001 0.001 0.001 ]] [[0.001 0.001 0.001 ]] [[0.001 0.001 0.001 ]]]] | drag coefficients, spanwise
rotorse.airfoils_cm |  | [[[[ 0.00000000e+00 0.00000000e+00 0.00000000e+00]] [[ 0.00000000e+00 0.00000000e+00 0.00000000e+00]] [[ 0.00000000e+00 0.00000000e+00 0.00000000e+00]] ... [[-2.77555756e-17 -2.77555756e-17 -2.77555756e-17]] [[ 0.00000000e+00 0.00000000e+00 0.00000000e+00]] [[ 0.00000000e+00 0.00000000e+00 0.00000000e+00]]] [[[ 0.00000000e+00 0.00000000e+00 0.00000000e+00]] [[ 3.77966092e-03 3.77966092e-03 3.77966092e-03]] [[ 7.55932184e-03 7.55932184e-03 7.55932184e-03]] ... [[-9.13529113e-03 -9.13529113e-03 -9.13529113e-03]] [[-4.56764557e-03 -4.56764557e-03 -4.56764557e-03]] [[ 0.00000000e+00 0.00000000e+00 0.00000000e+00]]] [[[ 0.00000000e+00 0.00000000e+00 0.00000000e+00]] [[ 3.51557992e-02 3.51557992e-02 3.51557992e-02]] [[ 7.03115984e-02 7.03115984e-02 7.03115984e-02]] ... [[-8.49630101e-02 -8.49630101e-02 -8.49630101e-02]] [[-4.24815051e-02 -4.24815051e-02 -4.24815051e-02]] [[ 0.00000000e+00 0.00000000e+00 0.00000000e+00]]] ... [[[ 0.00000000e+00 0.00000000e+00 0.00000000e+00]] [[ 1.20000000e-01 1.20000000e-01 1.20000000e-01]] [[ 2.40000000e-01 2.40000000e-01 2.40000000e-01]] ... [[-3.00000000e-01 -3.00000000e-01 -3.00000000e-01]] [[-1.50000000e-01 -1.50000000e-01 -1.50000000e-01]] [[ 0.00000000e+00 0.00000000e+00 0.00000000e+00]]] [[[ 0.00000000e+00 0.00000000e+00 0.00000000e+00]] [[ 1.20000000e-01 1.20000000e-01 1.20000000e-01]] [[ 2.40000000e-01 2.40000000e-01 2.40000000e-01]] ... [[-3.00000000e-01 -3.00000000e-01 -3.00000000e-01]] [[-1.50000000e-01 -1.50000000e-01 -1.50000000e-01]] [[ 0.00000000e+00 0.00000000e+00 0.00000000e+00]]] [[[ 0.00000000e+00 0.00000000e+00 0.00000000e+00]] [[ 1.20000000e-01 1.20000000e-01 1.20000000e-01]] [[ 2.40000000e-01 2.40000000e-01 2.40000000e-01]] ... [[-3.00000000e-01 -3.00000000e-01 -3.00000000e-01]] [[-1.50000000e-01 -1.50000000e-01 -1.50000000e-01]] [[ 0.00000000e+00 0.00000000e+00 0.00000000e+00]]]] | moment coefficients, spanwise
rotorse.airfoils_Re |  | [3000000.] | Reynolds numbers of polars
rotorse.Rhub | m | [3.] | hub radius
rotorse.Rtip | m | [102.82623224] | tip radius
rotorse.ccblade.rthick |  | [1. 0.9904762 0.90583552 0.76920637 0.62433185 0.51495506 0.45652477 0.40898037 0.37373472 0.35299758 0.33854388 0.32716954 0.31781339 0.30941425 0.29659297 0.29250549 0.28490061 0.27785301 0.27111927 0.26445597 0.25761968 0.250367 0.2424545 0.23345852 0.22353126 0.21373557 0.20477992 0.19617537 0.19158286 0.18 ] | 1D array of the relative thicknesses of the blade defined along span.
rotorse.precurve | m | [ 0. 0.01458961 0.05222308 0.10814189 0.1742505 0.24113677 0.30008558 0.34265121 0.35982107 0.34758647 0.3145081 0.26685814 0.21087049 0.1404773 -0.02635293 -0.09075292 -0.23512381 -0.39413733 -0.58577711 -0.80529181 -1.0451699 -1.29121723 -1.5637297 -1.85903588 -2.17067421 -2.49837779 -2.84335536 -3.20952152 -3.42254912 -4. ] | precurve at each section
rotorse.precurveTip | m | [-4.] | precurve at tip
rotorse.presweep | m | [0. 0. 0. 0. 0. 0. 0. 0. 0. 0. 0. 0. 0. 0. 0. 0. 0. 0. 0. 0. 0. 0. 0. 0. 0. 0. 0. 0. 0. 0.] | presweep at each section
rotorse.presweepTip | m | [0.] | presweep at tip
rotorse.hub_height | m | [140.] | hub height
rotorse.precone | deg | [2.] | precone angle
rotorse.tilt | deg | [4.] | shaft tilt
rotorse.yaw | deg | [0.] | yaw error
rotorse.rho_air | kg/m**3 | [1.225] | density of air
rotorse.mu_air | kg/m/s | [1.81e-05] | dynamic viscosity of air
rotorse.shearExp |  | [0.2] | shear exponent
rotorse.nBlades | Unavailable | 3 | number of blades
rotorse.nSector | Unavailable | 4 | number of sectors to divide rotor face into in computing thrust and power
rotorse.tiploss | Unavailable | TRUE | include Prandtl tip loss model
rotorse.hubloss | Unavailable | TRUE | include Prandtl hub loss model
rotorse.wakerotation | Unavailable | TRUE | include effect of wake rotation (i.e., tangential induction factor is nonzero)
rotorse.usecd | Unavailable | TRUE | use drag coefficient in computing induction factors
rotorse.wt_class.V_mean_overwrite |  | [0.]
rotorse.wt_class.turbine_class | Unavailable | III
rotorse.theta | deg | [20.00195663 18.69281516 17.2377519 15.65295517 13.95461328 11.79009053 9.03064626 6.5144527 5.09276755 5.0077812 5.0116826 5.01638643 5.01964587 4.95593318 4.3457029 4.06268279 3.50206274 3.05626337 2.68371866 2.31332694 1.88993479 1.35002871 0.55363202 -0.40943438 -1.37877001 -2.1966151 -2.89699591 -3.548985 -3.88445878 -4.67882768] | Twist angle at each section (positive decreases angle of attack)
rotorse.re.pitch_axis |  | [0.5 0.49816955 0.48992341 0.47666778 0.47368421 0.47368421 0.47368421 0.47368421 0.47368421 0.47368421 0.47368421 0.46808511 0.4612069 0.44196429 0.4267379 0.42095775 0.41010371 0.40195138 0.39522149 0.39116278 0.3905275 0.39134099 0.39523274 0.40007425 0.40504215 0.41113787 0.41946139 0.43201533 0.44367466 0.5 ] | 1D array of the chordwise position of the pitch axis (0-LE, 1-TE), defined along blade span.
rotorse.re.coord_xy_interp |  | [[[ 1.00000000e+00 -5.22802288e-16] [ 9.99429684e-01 -2.22597407e-02] [ 9.98063018e-01 -4.44580349e-02] ... [ 9.98120489e-01 4.38394581e-02] [ 9.99443038e-01 2.19496514e-02] [ 1.00000000e+00 -5.26271735e-16]] [[ 1.00000000e+00 -4.63811846e-04] [ 9.98467173e-01 -2.21760738e-02] [ 9.96201019e-01 -4.43513952e-02] ... [ 9.96776877e-01 4.39179785e-02] [ 9.98774657e-01 2.22119245e-02] [ 1.00000000e+00 3.03878429e-04]] [[ 1.00000000e+00 -3.84926541e-03] [ 9.90631439e-01 -2.12435866e-02] [ 9.80995553e-01 -4.24457781e-02] ... [ 9.85613808e-01 4.43560536e-02] [ 9.93218520e-01 2.41263074e-02] [ 1.00000000e+00 2.83048459e-03]] ... [[ 1.00000000e+00 2.99243424e-04] [ 9.76715850e-01 2.78508494e-03] [ 9.52832571e-01 4.62553820e-03] ... [ 9.52575171e-01 9.64309571e-03] [ 9.76267770e-01 4.94496385e-03] [ 1.00000000e+00 2.99243424e-04]] [[ 1.00000000e+00 1.59576514e-04] [ 9.76700964e-01 2.86385003e-03] [ 9.52886173e-01 4.80915517e-03] ... [ 9.52680732e-01 1.01497273e-02] [ 9.76327058e-01 5.14403817e-03] [ 1.00000000e+00 1.59576514e-04]] [[ 1.00000000e+00 1.76276899e-06] [ 9.76685164e-01 3.14692752e-03] [ 9.53182640e-01 5.22846152e-03] ... [ 9.52998460e-01 1.22336784e-02] [ 9.76506117e-01 6.17134718e-03] [ 1.00000000e+00 1.76276899e-06]]] | 3D array of the non-dimensional x and y airfoil coordinates of the airfoils interpolated along span for n_span stations.
rotorse.re.precomp.uptilt | deg | [4.] | Nacelle uptilt angle. A standard machine has positive values.
rotorse.re.precomp.web_start_nd |  | [[0.19443411 0.19789619 0.1995814 0.29869742 0.30770936 0.31795227 0.3244892 0.32905563 0.33094151 0.32971052 0.32814561 0.32971718 0.3316777 0.34083644 0.35154628 0.35316299 0.36009727 0.365533 0.37030433 0.37395917 0.37430137 0.3780177 0.37875349 0.37961998 0.38107639 0.38260736 0.38425915 0.3868056 0.37930969 0.24523263] [0.19443411 0.19789619 0.1995814 0.24103292 0.2485064 0.25730412 0.26380133 0.26855762 0.27072856 0.27009491 0.26922324 0.27098351 0.27309621 0.28117817 0.28876187 0.28972295 0.29388268 0.29627072 0.29751636 0.29704199 0.29312728 0.29043997 0.28418252 0.27622543 0.26613232 0.25185412 0.23081393 0.19832712 0.16468399 0.24523263]] | 2D array of the non-dimensional start point defined along the outer profile of a web. The TE suction side is 0, the TE pressure side is 1. The first dimension represents each web, the second dimension represents each entry along blade span.
rotorse.re.precomp.web_end_nd |  | [[0.69444351 0.69843353 0.70702196 0.62303187 0.63162703 0.63790618 0.6453805 0.65245395 0.65707095 0.65958065 0.66181913 0.66079048 0.65927436 0.65064913 0.64184017 0.64094777 0.63537736 0.63093805 0.62693779 0.62398853 0.62436929 0.62154113 0.62201216 0.6225042 0.62213855 0.62109589 0.61946308 0.61657817 0.62397876 0.75672069] [0.69444351 0.69843353 0.70702196 0.68025763 0.69005751 0.69815143 0.70618073 0.71353678 0.71799333 0.71997151 0.72150492 0.72022406 0.71849541 0.71079135 0.70489125 0.70461256 0.70168909 0.70021594 0.69968012 0.7008274 0.70547364 0.70902157 0.71645889 0.72568032 0.73667306 0.75113029 0.77165019 0.80304542 0.83575862 0.75672069]] | 2D array of the non-dimensional end point defined along the outer profile of a web. The TE suction side is 0, the TE pressure side is 1. The first dimension represents each web, the second dimension represents each entry along blade span.
rotorse.re.precomp.layer_web |  | [0. 0. 0. 0. 0. 0. 0. 0. 0. 0. 0. 0. 0. 0. 1. 1. 1. 2. 2. 2.] | 1D array of the web id the layer is associated to. If the layer is on the outer profile, this entry can simply stay equal to 0.
rotorse.re.precomp.layer_thickness | m | [[0.001 0.001 0.001 0.001 0.001 0.001 0.001 0.001 0.001 0.001 0.001 0.001 0.001 0.001 0.001 0.001 0.001 0.001 0.001 0.001 0.001 0.001 0.001 0.001 0.001 0.001 0.001 0.001 0.001 0.001 ] [0.041 0.033 0.026 0.02 0.015 0.011 0.00828454 0.00651243 0.00536208 0.00470248 0.00440263 0.00433155 0.00435823 0.00435168 0.00430703 0.0042194 0.00408392 0.00389572 0.00364992 0.00334165 0.00286074 0.00257936 0.00214615 0.00169212 0.00122768 0.001 0.001 0.001 0.001 0.001 ] [0. 0.01036386 0.01802123 0.02536166 0.03206819 0.03782389 0.04231181 0.045215 0.04621651 0.04569527 0.04403017 0.04160014 0.03878408 0.03596091 0.03350953 0.03135807 0.02943466 0.02766741 0.02598444 0.02431388 0.02204998 0.02080428 0.01898505 0.01713608 0.0152673 0.0133886 0.0115099 0.0096312 0.0077525 0.00587381] [0. 0.01247806 0.01761157 0.02274509 0.02766418 0.03215441 0.03600136 0.0389906 0.04090771 0.04153826 0.04110173 0.03981761 0.0379054 0.03558457 0.03307463 0.03059505 0.02815655 0.02576987 0.02344572 0.02119482 0.01840623 0.01695567 0.01496235 0.01303217 0.01114933 0.00929806 0.00746257 0.00562708 0.00379159 0.00195611] [0. 0. 0. 0. 0. 0. 0. 0. 0. 0. 0. 0. 0. 0. 0. 0. 0. 0. 0. 0.001 0.05 0.001 0. 0. 0. 0. 0. 0. 0. 0. ] [0. 0. 0. 0. 0. 0. 0. 0. 0. 0. 0. 0. 0. 0. 0. 0. 0. 0. 0. 0.001 0.05 0.001 0. 0. 0. 0. 0. 0. 0. 0. ] [0. 0. 0.00665003 0.00814812 0.00964621 0.0111443 0.01260256 0.01398116 0.01524026 0.01634003 0.01724065 0.01790228 0.01832761 0.01851932 0.01848012 0.01821267 0.01771968 0.01700382 0.01610578 0.01506624 0.0135657 0.01272533 0.01150532 0.01030652 0.00912537 0.00795837 0.00680196 0.00565261 0.0045068 0.003361 ] [0. 0. 0.02334323 0.02514806 0.0269529 0.02875774 0.03056258 0.03236741 0.03399538 0.0352696 0.03601321 0.03604932 0.03520108 0.0332916 0.03059387 0.02738085 0.02392552 0.02050085 0.01737982 0.0148354 0.01226764 0.01109198 0.00970078 0.00850179 0.0073989 0.006296 0.00519311 0.00409022 0.00298732 0. ] [0. 0. 0.02334323 0.02514806 0.0269529 0.02875774 0.03056258 0.03236741 0.03399538 0.0352696 0.03601321 0.03604932 0.03520108 0.0332916 0.03059387 0.02738085 0.02392552 0.02050085 0.01737982 0.0148354 0.01226764 0.01109198 0.00970078 0.00850179 0.0073989 0.006296 0.00519311 0.00409022 0.00298732 0. ] [0. 0. 0.01864022 0.02290439 0.02716855 0.03128208 0.03509432 0.03845464 0.04121238 0.04321692 0.0443176 0.04463178 0.04427681 0.04337004 0.04202882 0.04037051 0.03851246 0.03646388 0.03423398 0.03183196 0.02845147 0.02654845 0.02368537 0.02070189 0.01762209 0.01447005 0.01126986 0.00804558 0.00482131 0.00159703] [0. 0. 0.01067832 0.01302775 0.01537718 0.0177266 0.02007603 0.02234366 0.02444771 0.02630638 0.02783787 0.0289604 0.02959217 0.02979168 0.02961743 0.02912793 0.02838168 0.02743718 0.02635293 0.02511064 0.02320806 0.0220788 0.02025266 0.01819533 0.01588852 0.0133738 0.01069276 0.00788698 0.00499804 0.00206752] [0. 0. 0.01171413 0.01476495 0.01781576 0.02086658 0.02391739 0.02696821 0.03001902 0.03295299 0.03565325 0.03800297 0.03988528 0.04118335 0.04178032 0.04172736 0.04107568 0.03987644 0.03818083 0.03604003 0.03264628 0.03064208 0.02751627 0.02419345 0.02073929 0.01721947 0.01369965 0.01017983 0.00666001 0.00314019] [0. 0. 0.03598738 0.04397734 0.05196731 0.05963021 0.066639 0.07266661 0.07738598 0.08047006 0.08159179 0.08099669 0.07893026 0.07563804 0.07136553 0.06635826 0.06086173 0.05503573 0.04904003 0.04303439 0.03551474 0.03163241 0.02655561 0.02186997 0.01749725 0.01335922 0.00937765 0.00547432 0.00157099 0.001 ] [0.041 0.033 0.026 0.02 0.01531562 0.01261405 0.01008929 0.00782972 0.00592376 0.00445981 0.00352627 0.00301625 0.00282289 0.00283929 0.0029586 0.00307391 0.00307837 0.00299303 0.00283898 0.00263728 0.00233888 0.00217523 0.00195702 0.00175179 0.00155694 0.00136987 0.00118799 0.00100871 0.001 0.001 ] [0. 0. 0. 0.00216423 0.00221016 0.00225609 0.00230203 0.00234796 0.00238579 0.0024074 0.0024047 0.00236957 0.00229392 0.00216963 0.00201292 0.00184 0.00166708 0.00151037 0.00138608 0.00131043 0.00127449 0.0012726 0.00129421 0.00133204 0.00137797 0.00142391 0.00146984 0.00151577 0.0015617 0. ] [0. 0. 0. 0.03748906 0.03611723 0.03474541 0.0333631 0.03195982 0.0305251 0.02904844 0.02751938 0.02592742 0.02433745 0.02281437 0.02142306 0.02022841 0.01929532 0.01868866 0.01834679 0.01820803 0.02 0.02 0.02 0.02 0.02 0.02 0.02 0.02 0.02 0. ] [0. 0. 0. 0.00207236 0.0021183 0.00216423 0.00221016 0.00225609 0.00230203 0.00234796 0.00238579 0.0024074 0.0024047 0.00236957 0.00229392 0.00216963 0.00201292 0.00184 0.00166708 0.00151037 0.00136338 0.00131043 0.0012753 0.0012726 0.00129421 0.00133204 0.00137797 0.00142391 0.00146984 0. ] [0. 0. 0. 0.0025176 0.00244513 0.00237266 0.00230019 0.00222772 0.00215449 0.00207974 0.00200272 0.00192266 0.0018388 0.00175038 0.00166147 0.0015761 0.00149834 0.00143223 0.00138184 0.0013512 0.00133674 0.00133604 0.00134493 0.00136041 0.00137918 0.00139795 0.00141672 0.00143549 0.00145426 0. ] [0. 0. 0. 0.03770661 0.03634612 0.03498563 0.03361392 0.03221976 0.03079194 0.02931923 0.02779041 0.02619427 0.02459556 0.02305903 0.02164945 0.02043157 0.02 0.02 0.02 0.02 0.02 0.02 0.02 0.02 0.02 0.02 0.02 0.02 0.02 0. ] [0. 0. 0. 0.00266254 0.00259007 0.0025176 0.00244513 0.00237266 0.00230019 0.00222772 0.00215449 0.00207974 0.00200272 0.00192266 0.0018388 0.00175038 0.00166147 0.0015761 0.00149834 0.00143223 0.00137265 0.0013512 0.00133703 0.00133604 0.00134493 0.00136041 0.00137918 0.00139795 0.00141672 0. ]] | 2D array of the thickness of the layers of the blade structure. The first dimension represents each layer, the second dimension represents each entry along blade span.
rotorse.re.precomp.layer_start_nd |  | [[0. 0. 0. 0. 0. 0. 0. 0. 0. 0. 0. 0. 0. 0. 0. 0. 0. 0. 0. 0. 0. 0. 0. 0. 0. 0. 0. 0. 0. 0. ] [0. 0. 0. 0. 0. 0. 0. 0. 0. 0. 0. 0. 0. 0. 0. 0. 0. 0. 0. 0. 0. 0. 0. 0. 0. 0. 0. 0. 0. 0. ] [0.16613836 0.16946286 0.16968068 0.23759495 0.2439899 0.25193115 0.25766523 0.26174662 0.2633434 0.26210837 0.26061866 0.2616315 0.26295985 0.26995749 0.27601474 0.27588271 0.27838647 0.27891556 0.27802616 0.2750634 0.2679384 0.26207131 0.25166728 0.23859669 0.22787547 0.21289915 0.19074836 0.15633559 0.13171175 0.08009451] [0.66614777 0.6700002 0.67712123 0.62072086 0.62727502 0.63245959 0.63926867 0.64574535 0.64977998 0.65171232 0.65333451 0.65155042 0.64924268 0.63950434 0.6291128 0.62711273 0.61986479 0.61356165 0.60742732 0.60199085 0.59913618 0.59311662 0.58936694 0.58623052 0.58444769 0.58188815 0.57826958 0.57270573 0.59175808 0.59684729] [0.19443411 0.19789619 0.1995814 0.20542464 0.21272282 0.2220171 0.22991051 0.23619816 0.24018571 0.24176774 0.24321802 0.24714692 0.25147187 0.26147185 0.27052588 0.27388979 0.28019577 0.28503635 0.289098 0.2692474 0.15342698 0.26666678 0.29305679 0.29210644 0.29106461 0.28898449 0.28527264 0.2791944 0.27340544 0.24523263] [0.69444351 0.69843353 0.70702196 0.71607859 0.72704187 0.73490281 0.74127057 0.74679934 0.74912851 0.748806 0.74793476 0.74442439 0.74042431 0.73076654 0.72331437 0.72058973 0.71546943 0.71150765 0.70813245 0.68336649 0.56583956 0.67870736 0.70762202 0.70993719 0.71208585 0.71470344 0.71851623 0.72434806 0.72984559 0.75672069] [0.48905595 0.48893839 0.48796411 0.48706864 0.48668455 0.48576547 0.48502104 0.48531088 0.48564258 0.4857924 0.48611936 0.48627169 0.48627317 0.48579129 0.48449402 0.48383156 0.48238805 0.48077685 0.47894774 0.47684624 0.47440403 0.47152324 0.46807164 0.4638829 0.45854522 0.4511866 0.44595877 0.44467843 0.45090274 0.44179699] [0. 0. 0. 0. 0. 0. 0. 0. 0. 0. 0. 0. 0. 0. 0. 0. 0. 0. 0. 0. 0. 0. 0. 0. 0. 0. 0. 0. 0. 0. ] [0.95925412 0.95895293 0.9565692 0.95388656 0.95056337 0.94780072 0.9455854 0.94397287 0.94256868 0.94189525 0.94165198 0.94093289 0.94012219 0.93775085 0.93299326 0.93047603 0.92519004 0.92487708 0.92502404 0.92507998 0.92696146 0.92485823 0.92470421 0.92478851 0.93005609 0.93027525 0.93045139 0.93065362 0.94051129 0.93112403] [0.04074588 0.04104707 0.0434308 0.04611344 0.04943663 0.05219928 0.0544146 0.05602713 0.05743132 0.05810475 0.05834802 0.05906711 0.05987781 0.06224915 0.06700674 0.06952397 0.07480996 0.07512292 0.07497596 0.07492002 0.07303854 0.07514177 0.07529579 0.07521149 0.06994391 0.06972475 0.06954861 0.06934638 0.05948871 0.06887597] [0.22272986 0.22632952 0.22948212 0.30080193 0.31138242 0.32272784 0.33028459 0.33580147 0.33842316 0.33783338 0.33690305 0.33920465 0.34192828 0.35209392 0.36426133 0.36697208 0.37551861 0.38277512 0.38964944 0.39578046 0.39938987 0.40631466 0.41134025 0.41753853 0.41993132 0.42260813 0.42604197 0.43129105 0.41509912 0.41037074] [0.51094271 0.51093158 0.51109232 0.51151394 0.51274861 0.51314609 0.51310658 0.51395159 0.51467968 0.51507905 0.51562235 0.51627311 0.5168142 0.51755755 0.51862339 0.51906037 0.51995391 0.52094453 0.52211804 0.52353357 0.52524289 0.52730935 0.52982516 0.53308866 0.53739617 0.54310325 0.54601304 0.54471542 0.53697711 0.54177825] [0.72273926 0.72686687 0.73692268 0.68392783 0.69466754 0.70325628 0.71188804 0.71980021 0.72485974 0.72743733 0.7296189 0.72912358 0.72821111 0.72164078 0.71735939 0.71820211 0.71699693 0.71742121 0.7190506 0.72270791 0.73058765 0.73735997 0.74903991 0.76192904 0.77438828 0.79040881 0.81299166 0.84716618 0.86793311 0.91659409] [0. 0. 0. 0. 0. 0. 0. 0. 0. 0. 0. 0. 0. 0. 0. 0.05 0.05 0.05 0.05 0.05 0.05 0.05 0.05 0.05 0.05 0.05 0.04 0.05 0.05 0.05 ] [0. 0. 0. 0. 0. 0. 0. 0. 0. 0. 0. 0. 0. 0. 0. 0. 0. 0. 0. 0. 0. 0. 0. 0. 0. 0. 0. 0. 0. 0. ] [0. 0. 0. 0. 0. 0. 0. 0. 0. 0. 0. 0. 0. 0. 0. 0. 0. 0. 0. 0. 0. 0. 0. 0. 0. 0. 0. 0. 0. 0. ] [0. 0. 0. 0. 0. 0. 0. 0. 0. 0. 0. 0. 0. 0. 0. 0. 0. 0. 0. 0. 0. 0. 0. 0. 0. 0. 0. 0. 0. 0. ] [0. 0. 0. 0. 0. 0. 0. 0. 0. 0. 0. 0. 0. 0. 0. 0. 0. 0. 0. 0. 0. 0. 0. 0. 0. 0. 0. 0. 0. 0. ] [0. 0. 0. 0. 0. 0. 0. 0. 0. 0. 0. 0. 0. 0. 0. 0. 0. 0. 0. 0. 0. 0. 0. 0. 0. 0. 0. 0. 0. 0. ] [0. 0. 0. 0. 0. 0. 0. 0. 0. 0. 0. 0. 0. 0. 0. 0. 0. 0. 0. 0. 0. 0. 0. 0. 0. 0. 0. 0. 0. 0. ]] | 2D array of the non-dimensional start point defined along the outer profile of a layer. The TE suction side is 0, the TE pressure side is 1. The first dimension represents each layer, the second dimension represents each entry along blade span.
rotorse.re.precomp.layer_end_nd |  | [[1. 1. 1. 1. 1. 1. 1. 1. 1. 1. 1. 1. 1. 1. 1. 1. 1. 1. 1. 1. 1. 1. 1. 1. 1. 1. 1. 1. 1. 1. ] [1. 1. 1. 1. 1. 1. 1. 1. 1. 1. 1. 1. 1. 1. 1. 1. 1. 1. 1. 1. 1. 1. 1. 1. 1. 1. 1. 1. 1. 1. ] [0.22272986 0.22632952 0.22948212 0.30080193 0.31138242 0.32272784 0.33028459 0.33580147 0.33842316 0.33783338 0.33690305 0.33920465 0.34192828 0.35209392 0.36426133 0.36697208 0.37551861 0.38277512 0.38964944 0.39578046 0.39938987 0.40631466 0.41134025 0.41753853 0.41993132 0.42260813 0.42604197 0.43129105 0.41509912 0.41037074] [0.72273926 0.72686687 0.73692268 0.68392783 0.69466754 0.70325628 0.71188804 0.71980021 0.72485974 0.72743733 0.7296189 0.72912358 0.72821111 0.72164078 0.71735939 0.71820211 0.71699693 0.71742121 0.7190506 0.72270791 0.73058765 0.73735997 0.74903991 0.76192904 0.77438828 0.79040881 0.81299166 0.84716618 0.86793311 0.91659409] [0.19443411 0.19789619 0.1995814 0.20542464 0.21272282 0.2220171 0.22991051 0.23619816 0.24018571 0.24176774 0.24321802 0.24714692 0.25147187 0.26147185 0.27052588 0.27388979 0.28019577 0.28503635 0.289098 0.31451629 0.43276136 0.32075803 0.29305679 0.29210644 0.29106461 0.28898449 0.28527264 0.2791944 0.27340544 0.24523263] [0.69444351 0.69843353 0.70702196 0.71607859 0.72704187 0.73490281 0.74127057 0.74679934 0.74912851 0.748806 0.74793476 0.74442439 0.74042431 0.73076654 0.72331437 0.72058973 0.71546943 0.71150765 0.70813245 0.72863539 0.84517393 0.73279862 0.70762202 0.70993719 0.71208585 0.71470344 0.71851623 0.72434806 0.72984559 0.75672069] [0.51094271 0.51093158 0.51109232 0.51151394 0.51274861 0.51314609 0.51310658 0.51395159 0.51467968 0.51507905 0.51562235 0.51627311 0.5168142 0.51755755 0.51862339 0.51906037 0.51995391 0.52094453 0.52211804 0.52353357 0.52524289 0.52730935 0.52982516 0.53308866 0.53739617 0.54310325 0.54601304 0.54471542 0.53697711 0.54177825] [0.04074588 0.04104707 0.0434308 0.04611344 0.04943663 0.05219928 0.0544146 0.05602713 0.05743132 0.05810475 0.05834802 0.05906711 0.05987781 0.06224915 0.06700674 0.06952397 0.07480996 0.07512292 0.07497596 0.07492002 0.07303854 0.07514177 0.07529579 0.07521149 0.06994391 0.06972475 0.06954861 0.06934638 0.05948871 0.06887597] [1. 1. 1. 1. 1. 1. 1. 1. 1. 1. 1. 1. 1. 1. 1. 1. 1. 1. 1. 1. 1. 1. 1. 1. 1. 1. 1. 1. 1. 1. ] [0.16613836 0.16946286 0.16968068 0.23759495 0.2439899 0.25193115 0.25766523 0.26174662 0.2633434 0.26210837 0.26061866 0.2616315 0.26295985 0.26995749 0.27601474 0.27588271 0.27838647 0.27891556 0.27802616 0.2750634 0.2679384 0.26207131 0.25166728 0.23859669 0.22787547 0.21289915 0.19074836 0.15633559 0.13171175 0.08009451] [0.48905595 0.48893839 0.48796411 0.48706864 0.48668455 0.48576547 0.48502104 0.48531088 0.48564258 0.4857924 0.48611936 0.48627169 0.48627317 0.48579129 0.48449402 0.48383156 0.48238805 0.48077685 0.47894774 0.47684624 0.47440403 0.47152324 0.46807164 0.4638829 0.45854522 0.4511866 0.44595877 0.44467843 0.45090274 0.44179699] [0.66614777 0.6700002 0.67712123 0.62072086 0.62727502 0.63245959 0.63926867 0.64574535 0.64977998 0.65171232 0.65333451 0.65155042 0.64924268 0.63950434 0.6291128 0.62711273 0.61986479 0.61356165 0.60742732 0.60199085 0.59913618 0.59311662 0.58936694 0.58623052 0.58444769 0.58188815 0.57826958 0.57270573 0.59175808 0.59684729] [0.95925412 0.95895293 0.9565692 0.95388656 0.95056337 0.94780072 0.9455854 0.94397287 0.94256868 0.94189525 0.94165198 0.94093289 0.94012219 0.93775085 0.93299326 0.93047603 0.92519004 0.92487708 0.92502404 0.92507998 0.92696146 0.92485823 0.92470421 0.92478851 0.93005609 0.93027525 0.93045139 0.93065362 0.94051129 0.93112403] [1. 1. 1. 1. 1. 1. 1. 1. 1. 1. 1. 1. 1. 1. 1. 0.95 0.95 0.95 0.95 0.95 0.95 0.95 0.95 0.95 0.95 0.95 0.95 0.95 0.95 0.95 ] [0. 0. 0. 0. 0. 0. 0. 0. 0. 0. 0. 0. 0. 0. 0. 0. 0. 0. 0. 0. 0. 0. 0. 0. 0. 0. 0. 0. 0. 0. ] [0. 0. 0. 0. 0. 0. 0. 0. 0. 0. 0. 0. 0. 0. 0. 0. 0. 0. 0. 0. 0. 0. 0. 0. 0. 0. 0. 0. 0. 0. ] [0. 0. 0. 0. 0. 0. 0. 0. 0. 0. 0. 0. 0. 0. 0. 0. 0. 0. 0. 0. 0. 0. 0. 0. 0. 0. 0. 0. 0. 0. ] [0. 0. 0. 0. 0. 0. 0. 0. 0. 0. 0. 0. 0. 0. 0. 0. 0. 0. 0. 0. 0. 0. 0. 0. 0. 0. 0. 0. 0. 0. ] [0. 0. 0. 0. 0. 0. 0. 0. 0. 0. 0. 0. 0. 0. 0. 0. 0. 0. 0. 0. 0. 0. 0. 0. 0. 0. 0. 0. 0. 0. ] [0. 0. 0. 0. 0. 0. 0. 0. 0. 0. 0. 0. 0. 0. 0. 0. 0. 0. 0. 0. 0. 0. 0. 0. 0. 0. 0. 0. 0. 0. ]] | 2D array of the non-dimensional end point defined along the outer profile of a layer. The TE suction side is 0, the TE pressure side is 1. The first dimension represents each layer, the second dimension represents each entry along blade span.
rotorse.re.precomp.fiber_orientation | deg | [[0. 0. 0. 0. 0. 0. 0. 0. 0. 0. 0. 0. 0. 0. 0. 0. 0. 0. 0. 0. 0. 0. 0. 0. 0. 0. 0. 0. 0. 0.] [0. 0. 0. 0. 0. 0. 0. 0. 0. 0. 0. 0. 0. 0. 0. 0. 0. 0. 0. 0. 0. 0. 0. 0. 0. 0. 0. 0. 0. 0.] [0. 0. 0. 0. 0. 0. 0. 0. 0. 0. 0. 0. 0. 0. 0. 0. 0. 0. 0. 0. 0. 0. 0. 0. 0. 0. 0. 0. 0. 0.] [0. 0. 0. 0. 0. 0. 0. 0. 0. 0. 0. 0. 0. 0. 0. 0. 0. 0. 0. 0. 0. 0. 0. 0. 0. 0. 0. 0. 0. 0.] [0. 0. 0. 0. 0. 0. 0. 0. 0. 0. 0. 0. 0. 0. 0. 0. 0. 0. 0. 0. 0. 0. 0. 0. 0. 0. 0. 0. 0. 0.] [0. 0. 0. 0. 0. 0. 0. 0. 0. 0. 0. 0. 0. 0. 0. 0. 0. 0. 0. 0. 0. 0. 0. 0. 0. 0. 0. 0. 0. 0.] [0. 0. 0. 0. 0. 0. 0. 0. 0. 0. 0. 0. 0. 0. 0. 0. 0. 0. 0. 0. 0. 0. 0. 0. 0. 0. 0. 0. 0. 0.] [0. 0. 0. 0. 0. 0. 0. 0. 0. 0. 0. 0. 0. 0. 0. 0. 0. 0. 0. 0. 0. 0. 0. 0. 0. 0. 0. 0. 0. 0.] [0. 0. 0. 0. 0. 0. 0. 0. 0. 0. 0. 0. 0. 0. 0. 0. 0. 0. 0. 0. 0. 0. 0. 0. 0. 0. 0. 0. 0. 0.] [0. 0. 0. 0. 0. 0. 0. 0. 0. 0. 0. 0. 0. 0. 0. 0. 0. 0. 0. 0. 0. 0. 0. 0. 0. 0. 0. 0. 0. 0.] [0. 0. 0. 0. 0. 0. 0. 0. 0. 0. 0. 0. 0. 0. 0. 0. 0. 0. 0. 0. 0. 0. 0. 0. 0. 0. 0. 0. 0. 0.] [0. 0. 0. 0. 0. 0. 0. 0. 0. 0. 0. 0. 0. 0. 0. 0. 0. 0. 0. 0. 0. 0. 0. 0. 0. 0. 0. 0. 0. 0.] [0. 0. 0. 0. 0. 0. 0. 0. 0. 0. 0. 0. 0. 0. 0. 0. 0. 0. 0. 0. 0. 0. 0. 0. 0. 0. 0. 0. 0. 0.] [0. 0. 0. 0. 0. 0. 0. 0. 0. 0. 0. 0. 0. 0. 0. 0. 0. 0. 0. 0. 0. 0. 0. 0. 0. 0. 0. 0. 0. 0.] [0. 0. 0. 0. 0. 0. 0. 0. 0. 0. 0. 0. 0. 0. 0. 0. 0. 0. 0. 0. 0. 0. 0. 0. 0. 0. 0. 0. 0. 0.] [0. 0. 0. 0. 0. 0. 0. 0. 0. 0. 0. 0. 0. 0. 0. 0. 0. 0. 0. 0. 0. 0. 0. 0. 0. 0. 0. 0. 0. 0.] [0. 0. 0. 0. 0. 0. 0. 0. 0. 0. 0. 0. 0. 0. 0. 0. 0. 0. 0. 0. 0. 0. 0. 0. 0. 0. 0. 0. 0. 0.] [0. 0. 0. 0. 0. 0. 0. 0. 0. 0. 0. 0. 0. 0. 0. 0. 0. 0. 0. 0. 0. 0. 0. 0. 0. 0. 0. 0. 0. 0.] [0. 0. 0. 0. 0. 0. 0. 0. 0. 0. 0. 0. 0. 0. 0. 0. 0. 0. 0. 0. 0. 0. 0. 0. 0. 0. 0. 0. 0. 0.] [0. 0. 0. 0. 0. 0. 0. 0. 0. 0. 0. 0. 0. 0. 0. 0. 0. 0. 0. 0. 0. 0. 0. 0. 0. 0. 0. 0. 0. 0.]] | 2D array of the orientation of the layers of the blade structure. The first dimension represents each layer, the second dimension represents each entry along blade span.
rotorse.re.precomp.E | Pa | [[3.44000e+09 3.44000e+09 3.44000e+09] [4.56000e+06 4.56000e+06 4.56000e+06] [4.37000e+10 1.65000e+10 1.54500e+10] [1.57599e+11 9.10000e+09 9.10000e+09] [1.10231e+10 1.10231e+10 1.60477e+10] [2.82114e+10 1.62388e+10 1.58355e+10] [1.42500e+08 1.42500e+08 1.42500e+08] [1.00000e+06 1.00000e+06 1.00000e+06] [2.00000e+11 2.00000e+11 2.00000e+11] [2.10000e+11 2.10000e+11 2.10000e+11]] | 2D array of the Youngs moduli of the materials. Each row represents a material, the three columns represent E11, E22 and E33.
rotorse.re.precomp.G | Pa | [[1.32300e+09 1.32300e+09 1.32300e+09] [1.45000e+06 1.45000e+06 1.45000e+06] [3.26500e+09 3.49500e+09 3.48000e+09] [4.13100e+09 4.13100e+09 2.68900e+09] [1.32314e+10 3.48748e+09 3.48748e+09] [8.24822e+09 3.49124e+09 3.49124e+09] [5.40000e+10 5.40000e+10 5.40000e+10] [3.12500e+05 3.12500e+05 3.12500e+05] [7.93000e+10 7.93000e+10 7.93000e+10] [8.39000e+10 8.39000e+10 8.39000e+10]] | 2D array of the shear moduli of the materials. Each row represents a material, the three columns represent G12, G13 and G23.
rotorse.re.precomp.nu |  | [[0.3 0.3 0.3 ] [0.3 0.3 0.3 ] [0.262 0.264 0.35 ] [0.3133 0.3133 0.47066 ] [0.688074 0.117173 0.117173] [0.497511 0.18091 0.27481 ] [0.3194 0.3194 0.3194 ] [0.3 0.3 0.3 ] [0.3 0.3 0.3 ] [0.283 0.283 0.283 ]] | 2D array of the Poisson ratio of the materials. Each row represents a material, the three columns represent nu12, nu13 and nu23.
rotorse.re.precomp.rho | kg/m**3 | [1235. 1100. 1940. 1600. 1940. 1940. 130. 1150. 7800. 7800.] | 1D array of the density of the materials. For composites, this is the density of the laminate.
rotorse.re.precomp.joint_position |  | [0.7] | Spanwise position of the segmentation joint.
rotorse.re.precomp.joint_mass | kg | [472.] | Mass of the joint.
rotorse.re.precomp.n_blades | Unavailable | 3 | Number of blades of the rotor.
rotorse.re.precomp.definition_layer | Unavailable | [ 9. 9. 2. 2. 2. 2. 5. 7. 8. 6. 6. 6. 6. 9. 10. 10. 10. 10. 10. 10.] | 1D array of flags identifying how layers are specified in the yaml. 1) all around (skin, paint, ) 2) offset+rotation twist+width (spar caps) 3) offset+user defined rotation+width 4) midpoint TE+width (TE reinf) 5) midpoint LE+width (LE reinf) 6) layer position fixed to other layer (core fillers) 7) start and width 8) end and width 9) start and end nd 10) web layer
rotorse.re.precomp.mat_name | Unavailable | ['Gelcoat', 'Adhesive', 'glass_uni', 'carbon_uni_industry_baseline', 'glass_biax', 'glass_triax', 'medium_density_foam', 'resin', 'steel', 'joint_insert'] | 1D array of names of materials.
rotorse.re.precomp.orth | Unavailable | [0. 0. 1. 1. 1. 1. 0. 0. 0. 0.] | 1D array of flags to set whether a material is isotropic (0) or orthtropic (1). Each entry represents a material.
rotorse.rp.v_min | m/s | [4.] | cut-in wind speed
rotorse.rp.v_max | m/s | [25.] | cut-out wind speed
rotorse.rp.rated_power | W | [5000000.] | electrical rated power
rotorse.rp.omega_min | rpm | [0.] | minimum allowed rotor rotation speed
rotorse.rp.omega_max | rpm | [19.09859317] | maximum allowed rotor rotation speed
rotorse.rp.control_maxTS | m/s | [85.] | maximum allowed blade tip speed
rotorse.rp.powercurve.gearbox_efficiency |  | [0.95]
rotorse.rp.powercurve.generator_efficiency |  | [0.95 0.95 0.95 0.95 0.95 0.95 0.95 0.95 0.95 0.95 0.95 0.95 0.95 0.95 0.95 0.95 0.95 0.95 0.95 0.95] | Generator efficiency at various rpm values to support table lookup
rotorse.rp.powercurve.lss_rpm | rpm | [0.1 0.51020025 0.92040051 1.33060076 1.74080102 2.15100127 2.56120153 2.97140178 3.38160204 3.79180229 4.20200255 4.6122028 5.02240306 5.43260331 5.84280357 6.25300382 6.66320408 7.07340433 7.48360459 7.89380484] | Low speed shaft RPM values at which the generator efficiency values are given
rotorse.rp.drivetrainType | Unavailable | constant_eff
rotorse.rp.powercurve.V | m/s | [ 4. 5.2142258 6.19930277 6.94010129 7.42524354 7.6472783 7.69176122 8.00207863 8.470311 8.57346439 9.3971427 10.46046281 11.74709335 13.23727316 14.90811483 16.73395615 18.68675431 20.73651661 22.85176108 25. ] | wind vector
rotorse.rp.powercurve.Omega | rpm | [3.90046827 5.08448057 6.04504595 6.76741122 7.24048171 7.4569916 7.50036766 7.80296345 7.89380484 7.89380484 7.89380484 7.89380484 7.89380484 7.89380484 7.89380484 7.89380484 7.89380484 7.89380484 7.89380484 7.89380484] | rotor rotational speed
rotorse.rp.powercurve.P | W | [ 527819.29887653 1169162.27337274 1964870.05755165 2756783.86377381 3376271.78097739 3688297.78038747 3753035.50595667 4225846.66413492 5000000. 4999995.39219054 4999999.9747299 5000001.41355445 5000000.04022451 5000003.63094832 5000001.40710016 4999999.15279356 5000003.80916539 5000010.04640965 5000008.54790188 5000007.53620171] | rotor electrical power
rotorse.rp.gust.V_mean | m/s | [7.5] | IEC average wind speed for turbine class
rotorse.rp.gust.V_hub | m/s | [8.470311] | hub height wind speed
rotorse.rp.gust.turbulence_class | Unavailable | A | IEC turbulence class
rotorse.rp.cdf.x | m/s | [ 4. 4.10552764 4.21105528 4.31658291 4.42211055 4.52763819 4.63316583 4.73869347 4.84422111 4.94974874 5.05527638 5.16080402 5.26633166 5.3718593 5.47738693 5.58291457 5.68844221 5.79396985 5.89949749 6.00502513 6.11055276 6.2160804 6.32160804 6.42713568 6.53266332 6.63819095 6.74371859 6.84924623 6.95477387 7.06030151 7.16582915 7.27135678 7.37688442 7.48241206 7.5879397 7.69346734 7.79899497 7.90452261 8.01005025 8.11557789 8.22110553 8.32663317 8.4321608 8.53768844 8.64321608 8.74874372 8.85427136 8.95979899 9.06532663 9.17085427 9.27638191 9.38190955 9.48743719 9.59296482 9.69849246 9.8040201 9.90954774 10.01507538 10.12060302 10.22613065 10.33165829 10.43718593 10.54271357 10.64824121 10.75376884 10.85929648 10.96482412 11.07035176 11.1758794 11.28140704 11.38693467 11.49246231 11.59798995 11.70351759 11.80904523 11.91457286 12.0201005 12.12562814 12.23115578 12.33668342 12.44221106 12.54773869 12.65326633 12.75879397 12.86432161 12.96984925 13.07537688 13.18090452 13.28643216 13.3919598 13.49748744 13.60301508 13.70854271 13.81407035 13.91959799 14.02512563 14.13065327 14.2361809 14.34170854 14.44723618 14.55276382 14.65829146 14.7638191 14.86934673 14.97487437 15.08040201 15.18592965 15.29145729 15.39698492 15.50251256 15.6080402 15.71356784 15.81909548 15.92462312 16.03015075 16.13567839 16.24120603 16.34673367 16.45226131 16.55778894 16.66331658 16.76884422 16.87437186 16.9798995 17.08542714 17.19095477 17.29648241 17.40201005 17.50753769 17.61306533 17.71859296 17.8241206 17.92964824 18.03517588 18.14070352 18.24623116 18.35175879 18.45728643 18.56281407 18.66834171 18.77386935 18.87939698 18.98492462 19.09045226 19.1959799 19.30150754 19.40703518 19.51256281 19.61809045 19.72361809 19.82914573 19.93467337 20.04020101 20.14572864 20.25125628 20.35678392 20.46231156 20.5678392 20.67336683 20.77889447 20.88442211 20.98994975 21.09547739 21.20100503 21.30653266 21.4120603 21.51758794 21.62311558 21.72864322 21.83417085 21.93969849 22.04522613 22.15075377 22.25628141 22.36180905 22.46733668 22.57286432 22.67839196 22.7839196 22.88944724 22.99497487 23.10050251 23.20603015 23.31155779 23.41708543 23.52261307 23.6281407 23.73366834 23.83919598 23.94472362 24.05025126 24.15577889 24.26130653 24.36683417 24.47236181 24.57788945 24.68341709 24.78894472 24.89447236 25. ] | corresponding reference height
rotorse.rp.cdf.k |  | [2.] | shape or form factor
rotorse.rp.cdf.xbar | m/s | [7.5] | mean value of distribution
rotorse.rp.aep.CDF_V | m/s | [0.20020685 0.209702 0.21932723 0.22907501 0.23893779 0.24890799 0.25897806 0.26914044 0.27938758 0.28971197 0.30010612 0.3105626 0.32107402 0.33163306 0.34223247 0.35286505 0.36352373 0.37420149 0.38489144 0.39558676 0.40628078 0.41696693 0.42763876 0.43828996 0.44891435 0.4595059 0.47005871 0.48056704 0.4910253 0.50142806 0.51177006 0.52204619 0.53225151 0.54238125 0.55243083 0.56239582 0.57227198 0.58205524 0.59174171 0.60132768 0.61080961 0.62018417 0.62944816 0.63859861 0.64763269 0.65654776 0.66534137 0.67401122 0.68255519 0.69097135 0.69925792 0.70741329 0.71543601 0.7233248 0.73107854 0.73869625 0.74617713 0.75352049 0.76072582 0.76779275 0.77472102 0.78151053 0.7881613 0.79467349 0.80104736 0.80728332 0.81338185 0.81934359 0.82516925 0.83085965 0.83641573 0.84183848 0.84712902 0.85228853 0.85731828 0.86221962 0.86699395 0.87164277 0.87616762 0.88057011 0.88485189 0.88901468 0.89306024 0.89699037 0.90080692 0.90451177 0.90810682 0.91159401 0.91497532 0.91825273 0.92142824 0.92450388 0.92748168 0.93036368 0.93315194 0.93584852 0.93845545 0.94097481 0.94340863 0.94575898 0.94802787 0.95021734 0.95232939 0.95436604 0.95632926 0.95822101 0.96004324 0.96179787 0.96348681 0.96511193 0.96667509 0.96817811 0.96962278 0.97101089 0.97234416 0.97362432 0.97485305 0.97603198 0.97716275 0.97824694 0.9792861 0.98028175 0.98123538 0.98214844 0.98302236 0.98385851 0.98465825 0.9854229 0.98615375 0.98685205 0.98751901 0.98815582 0.98876363 0.98934357 0.98989672 0.99042413 0.99092684 0.99140582 0.99186205 0.99229646 0.99270995 0.99310338 0.99347762 0.99383346 0.9941717 0.9944931 0.9947984 0.9950883 0.99536348 0.99562461 0.99587231 0.99610721 0.99632987 0.99654088 0.99674077 0.99693006 0.99710926 0.99727884 0.99743927 0.99759099 0.99773443 0.99786999 0.99799806 0.99811902 0.99823321 0.99834099 0.99844268 0.99853859 0.99862903 0.99871426 0.99879457 0.99887022 0.99894144 0.99900849 0.99907158 0.99913092 0.99918672 0.99923918 0.99928848 0.99933478 0.99937827 0.9994191 0.99945741 0.99949335 0.99952706 0.99955867 0.99958829 0.99961604 0.99964203 0.99966637 0.99968915 0.99971046 0.9997304 0.99974904 0.99976646 0.99978275 0.99979796 0.99981216 0.99982542 0.99983779] | cumulative distribution function evaluated at each wind speed
rotorse.rp.aep.P | W | [ 527819.29887653 569013.20881085 613569.07237143 661299.70032097 712017.90342221 765536.49243787 821668.27813066 880226.07126332 941022.68259856 1003870.92289911 1068583.60292769 1134973.53344703 1203259.86012788 1275700.9728046 1352397.1267416 1433015.22752516 1517222.18074153 1604684.89197699 1695070.26681781 1788045.21085025 1883276.62966059 1980480.24986454 2081728.24348193 2187885.50662695 2298428.36964983 2412833.16290083 2530576.21673016 2651133.86148807 2774027.75441108 2901514.72081686 3034300.43946995 3171280.93149378 3311352.21801174 3454412.98316176 3603259.54974882 3755561.21795193 3913024.48356656 4073641.24144043 4238693.54772857 4443280.20327254 4673672.42547449 4874385.59084867 4989935.07590933 4999996.67049974 4999995.47313161 4999995.86081292 4999996.4858787 4999997.25590954 4999998.07848607 4999998.86118889 4999999.51159862 4999999.93729586 5000000.17303918 5000000.39438029 5000000.60168544 5000000.79201195 5000000.96241715 5000001.10995836 5000001.2316929 5000001.32467811 5000001.38597129 5000001.41262979 5000001.39743488 5000001.33433635 5000001.23198682 5000001.09947903 5000000.94590566 5000000.78035943 5000000.61193306 5000000.44971923 5000000.30281067 5000000.18030008 5000000.09128017 5000000.04484364 5000000.05832658 5000000.16609556 5000000.35762029 5000000.61759886 5000000.93072934 5000001.28170983 5000001.6552384 5000002.03601313 5000002.4087321 5000002.7580934 5000003.06879512 5000003.32553532 5000003.51301209 5000003.61592353 5000003.62708574 5000003.59395144 5000003.52978704 5000003.43807856 5000003.322312 5000003.18597337 5000003.03254871 5000002.86552401 5000002.6883853 5000002.5046186 5000002.3177099 5000002.13114524 5000001.94841063 5000001.77299207 5000001.6083756 5000001.45804721 5000001.31885475 5000001.16955522 5000001.01044382 5000000.84403244 5000000.67283294 5000000.4993572 5000000.32611709 5000000.15562449 4999999.99039127 4999999.8329293 4999999.68575045 4999999.55136661 4999999.43228964 4999999.33103142 4999999.25010382 4999999.19201871 4999999.15928797 4999999.15556399 4999999.19652601 4999999.28344816 4999999.41245162 4999999.57965759 4999999.78118725 5000000.01316181 5000000.27170245 5000000.55293036 5000000.85296674 5000001.16793278 5000001.49394968 5000001.82713862 5000002.1636208 5000002.4995174 5000002.83094963 5000003.15403867 5000003.46490572 5000003.75967197 5000004.0553425 5000004.38648286 5000004.74830489 5000005.13507804 5000005.54107179 5000005.96055561 5000006.38779897 5000006.81707134 5000007.24264219 5000007.658781 5000008.05975723 5000008.43984035 5000008.79329984 5000009.11440516 5000009.39742579 5000009.6366312 5000009.82629085 5000009.96067422 5000010.03405079 5000010.04510031 5000010.03089925 5000010.00215974 5000009.96022254 5000009.90642841 5000009.84211813 5000009.76863244 5000009.68731214 5000009.59949797 5000009.50653071 5000009.40975112 5000009.31049997 5000009.21011803 5000009.10994606 5000009.01132483 5000008.9155951 5000008.82409764 5000008.73817322 5000008.65916261 5000008.58840657 5000008.5266158 5000008.46752229 5000008.40921152 5000008.35172097 5000008.29508813 5000008.23935049 5000008.18454554 5000008.13071077 5000008.07788366 5000008.0261017 5000007.97540238 5000007.92582319 5000007.87740162 5000007.83017514 5000007.78418126 5000007.73945746 5000007.69604122 5000007.65397004 5000007.6132814 5000007.5740128 5000007.53620171] | power curve (power)
rotorse.rp.aep.lossFactor |  | [1.] | multiplicative factor for availability and other losses (soiling, array, etc.)
rotorse.s |  | [0. 0.03448276 0.06896552 0.10344828 0.13793103 0.17241379 0.20689655 0.24137931 0.27586207 0.31034483 0.34482759 0.37931034 0.4137931 0.44827586 0.5 0.51724138 0.55172414 0.5862069 0.62068966 0.65517241 0.68965517 0.72413793 0.75862069 0.79310345 0.82758621 0.86206897 0.89655172 0.93103448 0.95 1. ] | 1D array of the non-dimensional spanwise grid defined along blade axis (0-blade root, 1-blade tip)
rotorse.stall_check.aoa_along_span | deg | [47.89700352 38.0768073 25.7028024 18.26937897 12.91908229 10.47138002 10.87852929 9.06158564 7.98356859 6.76650209 5.67538258 4.83039396 4.17173558 3.75260101 3.58676922 3.62967397 3.74435192 3.84046582 3.91656209 4.01731206 4.24851996 4.57530361 5.12534348 5.84453191 6.61829118 7.3383129 7.95371409 8.48951158 8.74456761 9.01175481] | Angle of attack along blade span
rotorse.stall_check.stall_margin | deg | [2.99828814] | Minimum margin from the stall angle
rotorse.stall_check.min_s |  | [0.25] | Minimum nondimensional coordinate along blade span where to define the constraint (blade root typically stalls)
rotorse.rs.aero_gust.V_load | m/s | [18.18002515]
rotorse.rs.Omega_load | rpm | [7.89380484]
rotorse.rs.pitch_load | deg | [2.92395773e-18]
rotorse.rs.aero_gust.azimuth_load | deg | [0.]
rotorse.rs.tot_loads_gust.aeroloads_Px | N/m | [ 375.24988821 454.40571593 693.15017974 1116.16949561 1680.67300254 2203.62536439 2287.53136374 3244.79673698 3885.01778601 4732.9084459 5798.61434013 7098.03042962 8647.47810643 10125.3153886 11457.5061535 11742.64162893 12235.8211919 12585.75707375 12786.17174795 12947.3677491 12854.3726228 12715.11385146 12440.99614964 11867.97682993 10949.8429343 9907.38145254 8857.53621538 7609.35789975 6838.00802917 4255.87071333] | distributed loads in blade-aligned x-direction
rotorse.rs.tot_loads_gust.aeroloads_Py | N/m | [ 67.85256747 113.99523341 -66.47701278 -482.39916065 -994.74276927 -1311.59613596 -1070.33688752 -1502.47554592 -1660.0354294 -2011.28899868 -2462.29015892 -2977.9515724 -3523.45434556 -3960.05936675 -4136.27221543 -4129.03563843 -4090.22064235 -4016.94335116 -3910.24840688 -3799.27111892 -3628.01174116 -3452.06343568 -3239.52738867 -2952.8838464 -2577.36301534 -2206.73947143 -1884.74996169 -1555.47344588 -1370.06440596 -813.74835343] | distributed loads in blade-aligned y-direction
rotorse.rs.tot_loads_gust.aeroloads_Pz | N/m | [0. 0. 0. 0. 0. 0. 0. 0. 0. 0. 0. 0. 0. 0. 0. 0. 0. 0. 0. 0. 0. 0. 0. 0. 0. 0. 0. 0. 0. 0.] | distributed loads in blade-aligned z-direction
rotorse.rs.tot_loads_gust.aeroloads_Omega | rpm | [7.89380484] | rotor rotation speed
rotorse.rs.tot_loads_gust.aeroloads_pitch | deg | [2.92395773e-18] | pitch angle
rotorse.rs.tot_loads_gust.aeroloads_azimuth | deg | [0.] | azimuthal angle
rotorse.rs.3d_curv | deg | [1.75716181 1.5653945 1.22147861 0.98455368 0.89330776 0.95287445 1.15522734 1.5028796 1.9589278 2.37710146 2.67181557 2.86244204 3.05166287 3.51104622 3.99670968 4.27221987 4.5232273 4.91567457 5.4176562 5.8175349 6.03734252 6.30743908 6.71486255 7.03815076 7.30558126 7.58053895 7.89741603 8.24588185 8.50957547 8.59927983] | total cone angle from precone and curvature
rotorse.rs.z_az | m | [ 3. 6.44228387 9.88456774 13.32685161 16.76913548 20.21141935 23.65370322 27.09598709 30.53827096 33.98055483 37.4228387 40.86512257 44.30740645 47.74969032 52.91311612 54.63425806 58.07654193 61.5188258 64.96110967 68.40339354 71.84567741 75.28796128 78.73024515 82.17252902 85.61481289 89.05709676 92.49938063 95.9416645 97.83492063 102.82623224] | location of blade in azimuth z-coordinate system
rotorse.rhoA | kg/m | [2266.13610201 1858.30111809 1560.06645716 1299.85406619 1001.87824876 816.63840464 695.96678768 608.20368324 544.60978033 500.76647216 472.03298432 450.19691479 432.24320936 409.21977234 376.83640085 347.04287825 314.02672281 277.20220785 241.50886974 209.37995834 638.9051686 150.87705908 124.659299 101.88440269 79.52988358 61.87548205 47.30555123 33.97308932 24.39934959 10.13257764] | mass per unit length
rotorse.rs.tot_loads_gust.dynamicFactor |  | [1.] | a dynamic amplification factor to adjust the static deflection calculation
rotorse.rs.x_az | m | [ 0. 0.01458961 0.05222308 0.10814189 0.1742505 0.24113677 0.30008558 0.34265121 0.35982107 0.34758647 0.3145081 0.26685814 0.21087049 0.1404773 -0.02635293 -0.09075292 -0.23512381 -0.39413733 -0.58577711 -0.80529181 -1.0451699 -1.29121723 -1.5637297 -1.85903588 -2.17067421 -2.49837779 -2.84335536 -3.20952152 -3.42254912 -4. ] | location of blade in azimuth x-coordinate system (prebend)
rotorse.rs.y_az | m | [0. 0. 0. 0. 0. 0. 0. 0. 0. 0. 0. 0. 0. 0. 0. 0. 0. 0. 0. 0. 0. 0. 0. 0. 0. 0. 0. 0. 0. 0.] | location of blade in azimuth y-coordinate system (sweep)
rotorse.rs.frame.Px_af | N/m | [ 1280.47914528 1338.85796872 1604.54390839 2046.46530095 2561.4016319 3025.45077322 2985.68480467 3945.92923057 4593.44849645 5509.39062177 6658.96646939 8043.93885587 9686.51469111 11278.33918281 12685.14221003 12952.28952873 13415.73229671 13735.75839613 13907.77809809 14016.2953181 16041.64989764 13585.89623961 13197.96222488 12494.58546204 11431.17749845 10274.02609491 9129.77911104 7792.68545816 6951.53405078 4273.46892963] | distributed load (force per unit length) in airfoil x-direction
rotorse.rs.frame.Py_af | N/m | [ 538.31390742 573.33458573 428.24471259 72.44413084 -388.51889844 -708.36006445 -609.24754506 -1061.64952392 -1257.24484672 -1536.23262792 -1887.78759616 -2283.33011448 -2686.21257268 -2996.93314165 -3184.22129051 -3219.48469783 -3276.84687707 -3289.27835082 -3262.62844333 -3236.15188316 -3100.65116674 -3132.84573015 -3112.14668807 -3042.24679582 -2853.24328193 -2602.44262523 -2349.17648365 -2041.77088986 -1845.23286268 -1166.22247245] | distributed load (force per unit length) in airfoil y-direction
rotorse.rs.frame.Pz_af | N/m | [-17562.08789861 -10029.1030924 -4745.60071605 -893.60951594 1668.65811487 3280.17402549 4430.34120811 5298.72712038 6020.87341755 6709.03347172 7430.09462329 8141.85394112 8830.13471967 9314.47341034 9896.7856229 9517.03726619 9344.14019557 8892.069131 8305.05637209 7684.22535837 24931.24423191 6236.75456916 5439.42313705 4680.08408356 3836.37574577 3126.95665946 2498.88729617 1872.00391443 1374.69621317 604.91009551] | distributed load (force per unit length) in airfoil z-direction
rotorse.A | m**2 | [14.13552133 14.14893128 13.76254696 20.11054457 18.00209511 16.37751962 15.4494559 14.67945414 14.14833401 13.85178084 13.63693769 13.33828537 13.04623931 12.51634406 11.57131987 11.17772872 10.4268113 9.69404124 8.96545528 8.23848087 7.51662253 6.80025811 6.096058 5.39472631 4.68818573 3.97761676 3.26755193 2.55396763 2.15890627 1.03859805] | airfoil cross section material area
rotorse.EA | N | [3.27488196e+10 2.92692963e+10 2.65426350e+10 2.29210546e+10 1.99481441e+10 1.84591261e+10 1.77637451e+10 1.72690632e+10 1.67574356e+10 1.61822882e+10 1.55815127e+10 1.49119299e+10 1.41798532e+10 1.33388229e+10 1.24144560e+10 1.14987115e+10 1.05911297e+10 9.60562966e+09 8.65710045e+09 7.78064072e+09 1.14979980e+10 6.13513334e+09 5.36630165e+09 4.62452566e+09 3.75696680e+09 3.00266792e+09 2.33375148e+09 1.72291066e+09 1.15678155e+09 4.98884222e+08] | axial stiffness
rotorse.EIxx | N*m**2 | [7.98178777e+10 7.04244886e+10 6.39156662e+10 5.10973607e+10 3.93367296e+10 3.19899325e+10 2.75460365e+10 2.44750599e+10 2.24622519e+10 2.11788391e+10 2.03053898e+10 1.93839289e+10 1.83711682e+10 1.67938448e+10 1.39539106e+10 1.17135673e+10 9.38905359e+09 7.10260426e+09 5.22132113e+09 3.76085033e+09 3.61837822e+09 1.83286331e+09 1.24383627e+09 8.23715501e+08 4.97031438e+08 2.93618932e+08 1.64308766e+08 8.34826254e+07 4.12088281e+07 5.96241152e+06] | edgewise stiffness (bending about :ref:`x-axis of airfoil aligned coordinate system <blade_airfoil_coord>`)
rotorse.EIyy | N*m**2 | [7.98160892e+10 7.33959222e+10 5.81399410e+10 4.00367558e+10 2.70099404e+10 1.91997478e+10 1.49863157e+10 1.15931391e+10 9.33060945e+09 8.10115336e+09 7.17925744e+09 6.28862581e+09 5.49771351e+09 4.60742643e+09 3.42601983e+09 2.91056856e+09 2.23610168e+09 1.70248106e+09 1.27653112e+09 9.39385289e+08 1.01230550e+09 4.65828828e+08 3.09705781e+08 1.94181680e+08 1.10159978e+08 5.77396501e+07 2.73058116e+07 1.08324472e+07 4.80595101e+06 4.74261815e+05] | flapwise stiffness (bending about y-axis of airfoil aligned coordinate system)
rotorse.EIxy | N*m**2 | [ 1.62026992e+06 6.89011144e+09 1.11683408e+10 1.23468278e+10 1.21808898e+10 9.68530143e+09 6.98404846e+09 4.74449940e+09 3.51469758e+09 3.28609577e+09 3.15055958e+09 2.97119620e+09 2.76847654e+09 2.42782724e+09 1.72883230e+09 1.36336472e+09 9.37665580e+08 6.15677268e+08 3.92779580e+08 2.39800419e+08 1.96471105e+08 6.49180792e+07 1.72438110e+07 -9.55771202e+06 -1.73819441e+07 -1.53526159e+07 -1.05963768e+07 -6.14654356e+06 -3.57365926e+06 -6.14399368e+05] | coupled flap-edge stiffness
rotorse.GJ | N*m**2 | [4.67030345e+10 3.82905177e+10 5.75565600e+10 4.58498132e+10 3.00770411e+10 2.00828055e+10 1.41613825e+10 9.92440420e+09 7.37224626e+09 6.35652471e+09 5.68375384e+09 4.99246348e+09 4.40340994e+09 3.54041463e+09 2.34638560e+09 1.88321795e+09 1.25999451e+09 8.55339830e+08 5.68687921e+08 3.68090998e+08 2.83155764e+08 1.31696873e+08 6.94466291e+07 3.38759305e+07 1.77714384e+07 8.95583321e+06 4.30451143e+06 1.72546848e+06 9.48486211e+05 9.77433298e+04] | torsional stiffness (about axial z-direction of airfoil aligned coordinate system)
rotorse.rhoJ | kg*m | [1.10488682e+04 9.13679395e+03 7.18272090e+03 4.99106430e+03 3.27678170e+03 2.35638112e+03 1.86110188e+03 1.52825740e+03 1.31528903e+03 1.18810408e+03 1.10952577e+03 1.03617486e+03 9.71508458e+02 8.67045167e+02 7.00302820e+02 5.94245826e+02 4.71392856e+02 3.59430527e+02 2.66541007e+02 1.92981203e+02 2.32402305e+02 9.27850146e+01 6.13420216e+01 3.89539455e+01 2.27979821e+01 1.28139890e+01 6.69472356e+00 3.00668295e+00 1.55129646e+00 1.86939899e-01] | polar mass moment of inertia per unit length
rotorse.x_ec | m | [ 2.77555756e-17 7.28583860e-17 -2.91433544e-16 -2.60405657e-03 -2.36252188e-03 -1.87643976e-03 -1.42673420e-03 -9.70217948e-04 -6.77049160e-04 -5.25932923e-04 -4.19255855e-04 -3.59257497e-04 -3.22537086e-04 -3.42528995e-04 -3.22565352e-04 -3.00479545e-04 -2.80717328e-04 -2.55293713e-04 -2.36834540e-04 -2.20409421e-04 -9.35293886e-05 -1.88040221e-04 -1.70966279e-04 -1.61938453e-04 -1.46044619e-04 -1.31510671e-04 -1.17310326e-04 -1.00725751e-04 -1.28866418e-04 8.67361738e-19] | x-distance to elastic center from point about which above structural properties are computed (airfoil aligned coordinate system)
rotorse.y_ec | m | [-5.36951126e-17 4.33680869e-18 1.94289029e-16 3.50707683e-03 8.01857444e-04 -1.40174069e-03 -2.53035835e-03 -3.07672260e-03 -3.19808396e-03 -3.05420314e-03 -2.98848366e-03 -3.00130744e-03 -3.01387386e-03 -3.05827844e-03 -2.87126170e-03 -2.56056205e-03 -2.28755197e-03 -1.89221144e-03 -1.53123457e-03 -1.23401812e-03 -6.95287639e-04 -8.00523824e-04 -6.49489063e-04 -5.26416169e-04 -4.20577063e-04 -3.38188884e-04 -2.86853769e-04 -2.75300678e-04 -4.09562056e-04 -1.73472348e-17] | y-distance to elastic center from point about which above structural properties are computed
rotorse.rs.strains.EI11 | N*m**2 | [7.98151328e+10 6.48617311e+10 4.94921377e+10 3.20378754e+10 1.95217881e+10 1.39886914e+10 1.18739663e+10 1.00343341e+10 8.44907469e+09 7.32187486e+09 6.46222210e+09 5.64602251e+09 4.92759148e+09 4.14155387e+09 3.14938901e+09 2.70425274e+09 2.11522763e+09 1.63317608e+09 1.23780253e+09 9.19149331e+08 9.97576820e+08 4.62752765e+08 3.09387437e+08 1.94036473e+08 1.09380484e+08 5.67445255e+07 2.64910438e+07 1.03160647e+07 4.45841073e+06 4.06320775e+05] | stiffness w.r.t principal axis 1
rotorse.rs.strains.EI22 | N*m**2 | [7.98188341e+10 7.89586797e+10 7.25634695e+10 5.90958038e+10 4.68247577e+10 3.72008876e+10 3.06582360e+10 2.60336852e+10 2.33436076e+10 2.19579622e+10 2.10222832e+10 2.00263960e+10 1.89411599e+10 1.72595911e+10 1.42304378e+10 1.19198067e+10 9.50987138e+09 7.17187422e+09 5.26002894e+09 3.78107406e+09 3.63310124e+09 1.83593523e+09 1.24415219e+09 8.23859306e+08 4.97810187e+08 2.94613662e+08 1.65123310e+08 8.39988598e+07 4.15561551e+07 6.03035256e+06] | stiffness w.r.t principal axis 2
rotorse.rs.strains.alpha | deg | [30.55251326 51.08419682 37.75112207 32.93619371 31.58049227 28.28174401 24.01946248 18.18794152 14.08014283 13.34094645 12.82157085 12.20385948 11.6364718 10.8623991 9.09086494 8.60520116 7.345466 6.42257109 5.63121225 4.82352428 4.28721131 2.71270816 1.05715123 -0.86964657 -2.56741351 -3.70838018 -4.39668303 -4.80204862 -5.55417869 -6.31020049] | Angle between blade c.s. and principal axes
rotorse.rs.strains.M1 | N*m | [-3.52706506e+07 -3.31302705e+07 -2.97545406e+07 -3.28835375e+07 -3.23386450e+07 -3.12283708e+07 -3.02515500e+07 -2.89542619e+07 -2.69838557e+07 -2.45287373e+07 -2.20090037e+07 -1.95767345e+07 -1.72515889e+07 -1.50517847e+07 -1.20250874e+07 -1.10897117e+07 -9.32862440e+06 -7.72561942e+06 -6.28675600e+06 -5.01369790e+06 -3.90958166e+06 -2.95763474e+06 -2.13854995e+06 -1.46984873e+06 -9.45489487e+05 -5.55142071e+05 -2.82887766e+05 -1.11270993e+05 -5.21898406e+04 2.35544109e+01] | distribution along blade span of bending moment w.r.t principal axis 1
rotorse.rs.strains.M2 | N*m | [ 3.57615511e+07 3.36730331e+07 3.27788315e+07 2.50293982e+07 2.07325388e+07 1.69748153e+07 1.24753570e+07 7.68250308e+06 3.82366897e+06 2.16533855e+06 1.74985480e+06 1.42559405e+06 1.13625479e+06 8.57769512e+05 4.06457258e+05 8.74192200e+04 -1.08795944e+05 -2.83302802e+05 -3.53656713e+05 -3.74099294e+05 -3.58573461e+05 -3.44402769e+05 -3.29819341e+05 -2.93636352e+05 -2.35123174e+05 -1.61380932e+05 -9.11920500e+04 -3.87161296e+04 -1.96002206e+04 1.02668721e+00] | distribution along blade span of bending moment w.r.t principal axis 2
rotorse.rs.strains.F3 | N | [ 4.96643853e+05 5.44132196e+05 5.69561552e+05 5.79267430e+05 5.77933462e+05 5.69415822e+05 5.56144934e+05 5.39399831e+05 5.19917197e+05 4.98007226e+05 4.73671785e+05 4.46870258e+05 4.17659065e+05 3.86429626e+05 3.36831682e+05 3.20124719e+05 2.87661964e+05 2.56274865e+05 2.26676181e+05 1.99156364e+05 1.43020529e+05 8.93759951e+04 6.92796416e+04 5.18625371e+04 3.72045048e+04 2.52196254e+04 1.55367525e+04 8.01383058e+03 4.94041470e+03 -3.27418093e-11] | axial resultant along blade span
rotorse.xu_spar |  | [0.01845476 1.82251322 1.77878595 1.64616877 1.32967563 1.09558414 0.96970798 0.86786551 0.79785304 0.75654995 0.72868564 0.70082806 0.67534116 0.63866489 0.57575844 0.55205801 0.50567545 0.46219803 0.41915185 0.369744 0.34300797 0.28795662 0.2589029 0.22064767 0.18487197 0.15059335 0.11805387 0.08634026 0.06509052 0.02984337] | x-position of midpoint of spar cap on upper surface for strain calculation
rotorse.xl_spar |  | [ 0.01845476 -1.79569834 -1.86640532 -1.55834492 -1.55372194 -1.40589587 -1.24778934 -1.09038076 -0.97355518 -0.91151195 -0.86750428 -0.82746167 -0.79332033 -0.75285864 -0.6767238 -0.6459917 -0.59208438 -0.54126515 -0.49365137 -0.42380347 -0.39588984 -0.33956746 -0.31570683 -0.27406607 -0.2314007 -0.19129838 -0.15379614 -0.11722136 -0.09837247 -0.05082198] | x-position of midpoint of spar cap on lower surface for strain calculation
rotorse.yu_spar |  | [-2.24984856 1.3546204 1.05737977 0.23718151 0.07785775 -0.07482896 -0.17813722 -0.25115839 -0.28886112 -0.29287091 -0.2991924 -0.31174956 -0.32221842 -0.33857098 -0.34468739 -0.31554287 -0.29988174 -0.26090405 -0.22015776 0.0851695 -0.17446651 0.10150959 -0.09867846 -0.07958256 -0.06059522 -0.04521579 -0.03194165 -0.01897653 -0.00962808 0.00568652] | y-position of midpoint of spar cap on upper surface for strain calculation
rotorse.yl_spar |  | [-2.24984856 -1.32846359 -1.28969243 -1.58019396 -1.30171801 -1.05579067 -0.8468524 -0.68094115 -0.59362691 -0.57438922 -0.56788697 -0.56868249 -0.56884013 -0.56928659 -0.52677834 -0.47821273 -0.42809608 -0.36279131 -0.30104466 0.02180798 -0.21942125 0.0727695 -0.10756848 -0.07164248 -0.04112544 -0.02074834 -0.00719647 0.00251465 0.00880398 0.01538152] | y-position of midpoint of spar cap on lower surface for strain calculation
rotorse.xu_te |  | [ 0.01845476 0.02338109 0.80085571 0.73649715 0.70087605 0.61790706 0.50824181 0.39878153 0.33176843 0.32783681 0.32932283 0.32705287 0.32280885 0.30865326 0.26093927 0.22799968 0.18732299 0.1542438 0.12495388 0.09712186 0.07669789 0.04169493 0.01040648 -0.02165422 -0.04655849 -0.06134886 -0.06972264 -0.06404378 -0.06162383 -0.00757616] | x-position of midpoint of trailing-edge panel on upper surface for strain calculation
rotorse.xl_te |  | [ 0.01845476 0.02338109 -0.31512499 0.18298238 0.31110318 0.30001185 0.23326136 0.17899708 0.15233344 0.1675753 0.18185707 0.1903673 0.1951934 0.1903623 0.15693293 0.14323153 0.11281939 0.08909007 0.06857776 0.04905434 0.03651676 0.00918696 -0.01536286 -0.04169742 -0.06027818 -0.07073835 -0.07393051 -0.07041106 -0.06748895 -0.00757616] | x-position of midpoint of trailing-edge panel on lower surface for strain calculation
rotorse.yu_te |  | [-2.24984856 -2.24539214 2.16375678 2.37013117 2.40799993 2.40900951 2.41725618 2.41943464 2.40320986 2.37625691 2.34390223 2.30552073 2.26890684 2.22769875 2.11709617 2.15982365 2.07580588 1.99801188 1.90897861 1.80145343 1.64313609 1.5428961 1.39850517 1.24762274 1.0935849 0.92859103 0.76891375 0.5752098 0.46075517 -0.24073294] | y-position of midpoint of trailing-edge panel on upper surface for strain calculation
rotorse.yl_te |  | [-2.24984856 -2.24539214 2.01415201 2.27443319 2.35333312 2.37844956 2.40289229 2.4156955 2.40290782 2.37562627 2.34327674 2.30471803 2.26776578 2.22632694 2.11646229 2.15952687 2.07643997 1.99935838 1.91079054 1.80353215 1.64533674 1.54514029 1.40078185 1.24972123 1.0954126 0.93017982 0.75641191 0.57665366 0.46216833 -0.24073294] | y-position of midpoint of trailing-edge panel on lower surface for strain calculation
rotorse.rs.tip_pos.dx_tip | m | [15.17171897] | deflection at tip in blade x-direction
rotorse.rs.tip_pos.dy_tip | m | [-3.61783262] | deflection at tip in blade y-direction
rotorse.rs.tip_pos.dz_tip | m | [-0.00213044] | deflection at tip in blade z-direction
rotorse.rs.tip_pos.3d_curv_tip | deg | [8.59927983] | total coning angle including precone and curvature
rotorse.rs.tip_pos.dynamicFactor |  | [1.] | a dynamic amplification factor to adjust the static deflection calculation
rotorse.rs.aero_hub_loads.V_load | m/s | [18.18002515]
rotorse.rs.aero_hub_loads.nSector | Unavailable | 4
rotorse.rs.constr.strainU_spar |  | [ 3.36280508e-04 -1.03264720e-03 -1.34742566e-03 -1.77436105e-03 -2.17557587e-03 -2.47061789e-03 -2.56706414e-03 -2.64609724e-03 -2.71291296e-03 -2.71237489e-03 -2.66557939e-03 -2.62242598e-03 -2.56201851e-03 -2.52984426e-03 -2.39871656e-03 -2.45818849e-03 -2.41075236e-03 -2.34560742e-03 -2.26645420e-03 -1.98476415e-03 -1.41870693e-03 -1.80066618e-03 -1.83966874e-03 -1.70285881e-03 -1.61537942e-03 -1.48003723e-03 -1.26003776e-03 -9.27576941e-04 -7.59221407e-04 1.75536656e-06] | strain in spar cap on upper surface at location xu,yu_strain with loads P_strain
rotorse.rs.constr.strainL_spar |  | [ 3.36280508e-04 9.81352619e-04 1.36785839e-03 1.35585800e-03 1.88566964e-03 2.34448912e-03 2.51564507e-03 2.63591897e-03 2.65669391e-03 2.57228829e-03 2.48338038e-03 2.40948919e-03 2.33221964e-03 2.30307981e-03 2.22441278e-03 2.30219854e-03 2.31552648e-03 2.30906323e-03 2.29552203e-03 2.28657055e-03 1.44594175e-03 2.18594204e-03 2.12517613e-03 2.04881626e-03 1.98974200e-03 1.86775395e-03 1.63927983e-03 1.25868922e-03 1.14051289e-03 -2.83384970e-06] | strain in spar cap on lower surface at location xl,yl_strain with loads P_strain
rotorse.rs.constr.strainU_te |  | [ 3.36280508e-04 -3.24695998e-04 -6.00042725e-04 -3.49149957e-04 1.30917503e-07 2.00870091e-04 3.10124960e-04 3.39647985e-04 4.13398594e-04 5.01995347e-04 4.51159298e-04 3.86186434e-04 3.28609068e-04 2.83496901e-04 2.05376351e-04 3.57026505e-04 3.47762189e-04 3.84615025e-04 4.22181766e-04 4.51193791e-04 3.31498915e-04 4.75432993e-04 4.64244767e-04 4.54095940e-04 4.85684596e-04 5.12720825e-04 5.32579339e-04 4.30988781e-04 4.10790622e-04 -1.92977681e-06] | strain in trailing edge on upper surface at location xu,yu_strain with loads P_strain
rotorse.rs.constr.strainL_te |  | [ 3.36280508e-04 -3.24695998e-04 2.37448704e-04 2.35740361e-04 6.13759133e-04 8.74509778e-04 9.86022800e-04 9.60079544e-04 9.76207825e-04 1.02761282e-03 9.43176535e-04 8.50937264e-04 7.67015757e-04 7.05938051e-04 5.97612948e-04 7.00647069e-04 6.73898862e-04 6.91363118e-04 7.07784641e-04 7.13218309e-04 4.89096146e-04 6.83782172e-04 6.43105258e-04 6.06522989e-04 6.04604084e-04 6.04583414e-04 5.80909871e-04 4.99031531e-04 4.78454989e-04 -1.92977681e-06] | strain in trailing edge on lower surface at location xl,yl_strain with loads P_strain
rotorse.rs.constr.max_strainU_spar |  | [0.004] | maximum strain in spar cap suction side
rotorse.rs.constr.max_strainL_spar |  | [0.004] | maximum strain in spar cap pressure side
rotorse.rs.constr.max_strainU_te |  | [0.004] | maximum strain in spar cap suction side
rotorse.rs.constr.max_strainL_te |  | [0.004] | maximum strain in spar cap pressure side
rotorse.rs.constr.s_opt_spar_cap_ss |  | [0. 0.03448276 0.06896552 0.10344828 0.13793103 0.17241379 0.20689655 0.24137931 0.27586207 0.31034483 0.34482759 0.37931034 0.4137931 0.44827586 0.48275862 0.51724138 0.55172414 0.5862069 0.62068966 0.65517241 0.68965517 0.72413793 0.75862069 0.79310345 0.82758621 0.86206897 0.89655172 0.93103448 0.96551724 1. ] | 1D array of the non-dimensional spanwise grid defined along blade axis to optimize the blade spar cap suction side
rotorse.rs.constr.s_opt_spar_cap_ps |  | [0. 0.03448276 0.06896552 0.10344828 0.13793103 0.17241379 0.20689655 0.24137931 0.27586207 0.31034483 0.34482759 0.37931034 0.4137931 0.44827586 0.48275862 0.51724138 0.55172414 0.5862069 0.62068966 0.65517241 0.68965517 0.72413793 0.75862069 0.79310345 0.82758621 0.86206897 0.89655172 0.93103448 0.96551724 1. ] | 1D array of the non-dimensional spanwise grid defined along blade axis to optimize the blade spar cap pressure side
rotorse.rs.constr.s_opt_te_ss |  | [0. 0.03448276 0.06896552 0.10344828 0.13793103 0.17241379 0.20689655 0.24137931 0.27586207 0.31034483 0.34482759 0.37931034 0.4137931 0.44827586 0.48275862 0.51724138 0.55172414 0.5862069 0.62068966 0.65517241 0.68965517 0.72413793 0.75862069 0.79310345 0.82758621 0.86206897 0.89655172 0.93103448 0.96551724 1. ] | 1D array of the non-dimensional spanwise grid defined along blade axis to optimize the blade trailing edge suction side
rotorse.rs.constr.s_opt_te_ps |  | [0. 0.03448276 0.06896552 0.10344828 0.13793103 0.17241379 0.20689655 0.24137931 0.27586207 0.31034483 0.34482759 0.37931034 0.4137931 0.44827586 0.48275862 0.51724138 0.55172414 0.5862069 0.62068966 0.65517241 0.68965517 0.72413793 0.75862069 0.79310345 0.82758621 0.86206897 0.89655172 0.93103448 0.96551724 1. ] | 1D array of the non-dimensional spanwise grid defined along blade axis to optimize the blade trailing edge pressure side
rotorse.rs.constr.rated_Omega | rpm | [7.89380484] | rotor rotation speed at rated
rotorse.rs.constr.flap_mode_freqs | Hz | [ 0.58632215 1.66182337 3.30104205 7.28158492 10.27430004] | Frequencies associated with mode shapes in the flap direction
rotorse.rs.constr.edge_mode_freqs | Hz | [0.89112268 2.70008145 4.71050119 5.71595468 9.68433835] | Frequencies associated with mode shapes in the edge direction
rotorse.rs.constr.blade_number | Unavailable | 3
rotorse.rs.brs.rootD | m | [4.5] | Blade root outer diameter / Chord at blade span station 0
rotorse.rs.brs.layer_thickness | m | [[0.001 0.001 0.001 0.001 0.001 0.001 0.001 0.001 0.001 0.001 0.001 0.001 0.001 0.001 0.001 0.001 0.001 0.001 0.001 0.001 0.001 0.001 0.001 0.001 0.001 0.001 0.001 0.001 0.001 0.001 ] [0.041 0.033 0.026 0.02 0.015 0.011 0.00828454 0.00651243 0.00536208 0.00470248 0.00440263 0.00433155 0.00435823 0.00435168 0.00430703 0.0042194 0.00408392 0.00389572 0.00364992 0.00334165 0.00286074 0.00257936 0.00214615 0.00169212 0.00122768 0.001 0.001 0.001 0.001 0.001 ] [0. 0.01036386 0.01802123 0.02536166 0.03206819 0.03782389 0.04231181 0.045215 0.04621651 0.04569527 0.04403017 0.04160014 0.03878408 0.03596091 0.03350953 0.03135807 0.02943466 0.02766741 0.02598444 0.02431388 0.02204998 0.02080428 0.01898505 0.01713608 0.0152673 0.0133886 0.0115099 0.0096312 0.0077525 0.00587381] [0. 0.01247806 0.01761157 0.02274509 0.02766418 0.03215441 0.03600136 0.0389906 0.04090771 0.04153826 0.04110173 0.03981761 0.0379054 0.03558457 0.03307463 0.03059505 0.02815655 0.02576987 0.02344572 0.02119482 0.01840623 0.01695567 0.01496235 0.01303217 0.01114933 0.00929806 0.00746257 0.00562708 0.00379159 0.00195611] [0. 0. 0. 0. 0. 0. 0. 0. 0. 0. 0. 0. 0. 0. 0. 0. 0. 0. 0. 0.001 0.05 0.001 0. 0. 0. 0. 0. 0. 0. 0. ] [0. 0. 0. 0. 0. 0. 0. 0. 0. 0. 0. 0. 0. 0. 0. 0. 0. 0. 0. 0.001 0.05 0.001 0. 0. 0. 0. 0. 0. 0. 0. ] [0. 0. 0.00665003 0.00814812 0.00964621 0.0111443 0.01260256 0.01398116 0.01524026 0.01634003 0.01724065 0.01790228 0.01832761 0.01851932 0.01848012 0.01821267 0.01771968 0.01700382 0.01610578 0.01506624 0.0135657 0.01272533 0.01150532 0.01030652 0.00912537 0.00795837 0.00680196 0.00565261 0.0045068 0.003361 ] [0. 0. 0.02334323 0.02514806 0.0269529 0.02875774 0.03056258 0.03236741 0.03399538 0.0352696 0.03601321 0.03604932 0.03520108 0.0332916 0.03059387 0.02738085 0.02392552 0.02050085 0.01737982 0.0148354 0.01226764 0.01109198 0.00970078 0.00850179 0.0073989 0.006296 0.00519311 0.00409022 0.00298732 0. ] [0. 0. 0.02334323 0.02514806 0.0269529 0.02875774 0.03056258 0.03236741 0.03399538 0.0352696 0.03601321 0.03604932 0.03520108 0.0332916 0.03059387 0.02738085 0.02392552 0.02050085 0.01737982 0.0148354 0.01226764 0.01109198 0.00970078 0.00850179 0.0073989 0.006296 0.00519311 0.00409022 0.00298732 0. ] [0. 0. 0.01864022 0.02290439 0.02716855 0.03128208 0.03509432 0.03845464 0.04121238 0.04321692 0.0443176 0.04463178 0.04427681 0.04337004 0.04202882 0.04037051 0.03851246 0.03646388 0.03423398 0.03183196 0.02845147 0.02654845 0.02368537 0.02070189 0.01762209 0.01447005 0.01126986 0.00804558 0.00482131 0.00159703] [0. 0. 0.01067832 0.01302775 0.01537718 0.0177266 0.02007603 0.02234366 0.02444771 0.02630638 0.02783787 0.0289604 0.02959217 0.02979168 0.02961743 0.02912793 0.02838168 0.02743718 0.02635293 0.02511064 0.02320806 0.0220788 0.02025266 0.01819533 0.01588852 0.0133738 0.01069276 0.00788698 0.00499804 0.00206752] [0. 0. 0.01171413 0.01476495 0.01781576 0.02086658 0.02391739 0.02696821 0.03001902 0.03295299 0.03565325 0.03800297 0.03988528 0.04118335 0.04178032 0.04172736 0.04107568 0.03987644 0.03818083 0.03604003 0.03264628 0.03064208 0.02751627 0.02419345 0.02073929 0.01721947 0.01369965 0.01017983 0.00666001 0.00314019] [0. 0. 0.03598738 0.04397734 0.05196731 0.05963021 0.066639 0.07266661 0.07738598 0.08047006 0.08159179 0.08099669 0.07893026 0.07563804 0.07136553 0.06635826 0.06086173 0.05503573 0.04904003 0.04303439 0.03551474 0.03163241 0.02655561 0.02186997 0.01749725 0.01335922 0.00937765 0.00547432 0.00157099 0.001 ] [0.041 0.033 0.026 0.02 0.01531562 0.01261405 0.01008929 0.00782972 0.00592376 0.00445981 0.00352627 0.00301625 0.00282289 0.00283929 0.0029586 0.00307391 0.00307837 0.00299303 0.00283898 0.00263728 0.00233888 0.00217523 0.00195702 0.00175179 0.00155694 0.00136987 0.00118799 0.00100871 0.001 0.001 ] [0. 0. 0. 0.00216423 0.00221016 0.00225609 0.00230203 0.00234796 0.00238579 0.0024074 0.0024047 0.00236957 0.00229392 0.00216963 0.00201292 0.00184 0.00166708 0.00151037 0.00138608 0.00131043 0.00127449 0.0012726 0.00129421 0.00133204 0.00137797 0.00142391 0.00146984 0.00151577 0.0015617 0. ] [0. 0. 0. 0.03748906 0.03611723 0.03474541 0.0333631 0.03195982 0.0305251 0.02904844 0.02751938 0.02592742 0.02433745 0.02281437 0.02142306 0.02022841 0.01929532 0.01868866 0.01834679 0.01820803 0.02 0.02 0.02 0.02 0.02 0.02 0.02 0.02 0.02 0. ] [0. 0. 0. 0.00207236 0.0021183 0.00216423 0.00221016 0.00225609 0.00230203 0.00234796 0.00238579 0.0024074 0.0024047 0.00236957 0.00229392 0.00216963 0.00201292 0.00184 0.00166708 0.00151037 0.00136338 0.00131043 0.0012753 0.0012726 0.00129421 0.00133204 0.00137797 0.00142391 0.00146984 0. ] [0. 0. 0. 0.0025176 0.00244513 0.00237266 0.00230019 0.00222772 0.00215449 0.00207974 0.00200272 0.00192266 0.0018388 0.00175038 0.00166147 0.0015761 0.00149834 0.00143223 0.00138184 0.0013512 0.00133674 0.00133604 0.00134493 0.00136041 0.00137918 0.00139795 0.00141672 0.00143549 0.00145426 0. ] [0. 0. 0. 0.03770661 0.03634612 0.03498563 0.03361392 0.03221976 0.03079194 0.02931923 0.02779041 0.02619427 0.02459556 0.02305903 0.02164945 0.02043157 0.02 0.02 0.02 0.02 0.02 0.02 0.02 0.02 0.02 0.02 0.02 0.02 0.02 0. ] [0. 0. 0. 0.00266254 0.00259007 0.0025176 0.00244513 0.00237266 0.00230019 0.00222772 0.00215449 0.00207974 0.00200272 0.00192266 0.0018388 0.00175038 0.00166147 0.0015761 0.00149834 0.00143223 0.00137265 0.0013512 0.00133703 0.00133604 0.00134493 0.00136041 0.00137918 0.00139795 0.00141672 0. ]] | 2D array of the thickness of the layers of the blade structure. The first dimension represents each layer, the second dimension represents each entry along blade span.
rotorse.rs.brs.layer_start_nd |  | [[0. 0. 0. 0. 0. 0. 0. 0. 0. 0. 0. 0. 0. 0. 0. 0. 0. 0. 0. 0. 0. 0. 0. 0. 0. 0. 0. 0. 0. 0. ] [0. 0. 0. 0. 0. 0. 0. 0. 0. 0. 0. 0. 0. 0. 0. 0. 0. 0. 0. 0. 0. 0. 0. 0. 0. 0. 0. 0. 0. 0. ] [0.16613836 0.16946286 0.16968068 0.23759495 0.2439899 0.25193115 0.25766523 0.26174662 0.2633434 0.26210837 0.26061866 0.2616315 0.26295985 0.26995749 0.27601474 0.27588271 0.27838647 0.27891556 0.27802616 0.2750634 0.2679384 0.26207131 0.25166728 0.23859669 0.22787547 0.21289915 0.19074836 0.15633559 0.13171175 0.08009451] [0.66614777 0.6700002 0.67712123 0.62072086 0.62727502 0.63245959 0.63926867 0.64574535 0.64977998 0.65171232 0.65333451 0.65155042 0.64924268 0.63950434 0.6291128 0.62711273 0.61986479 0.61356165 0.60742732 0.60199085 0.59913618 0.59311662 0.58936694 0.58623052 0.58444769 0.58188815 0.57826958 0.57270573 0.59175808 0.59684729] [0.19443411 0.19789619 0.1995814 0.20542464 0.21272282 0.2220171 0.22991051 0.23619816 0.24018571 0.24176774 0.24321802 0.24714692 0.25147187 0.26147185 0.27052588 0.27388979 0.28019577 0.28503635 0.289098 0.2692474 0.15342698 0.26666678 0.29305679 0.29210644 0.29106461 0.28898449 0.28527264 0.2791944 0.27340544 0.24523263] [0.69444351 0.69843353 0.70702196 0.71607859 0.72704187 0.73490281 0.74127057 0.74679934 0.74912851 0.748806 0.74793476 0.74442439 0.74042431 0.73076654 0.72331437 0.72058973 0.71546943 0.71150765 0.70813245 0.68336649 0.56583956 0.67870736 0.70762202 0.70993719 0.71208585 0.71470344 0.71851623 0.72434806 0.72984559 0.75672069] [0.48905595 0.48893839 0.48796411 0.48706864 0.48668455 0.48576547 0.48502104 0.48531088 0.48564258 0.4857924 0.48611936 0.48627169 0.48627317 0.48579129 0.48449402 0.48383156 0.48238805 0.48077685 0.47894774 0.47684624 0.47440403 0.47152324 0.46807164 0.4638829 0.45854522 0.4511866 0.44595877 0.44467843 0.45090274 0.44179699] [0. 0. 0. 0. 0. 0. 0. 0. 0. 0. 0. 0. 0. 0. 0. 0. 0. 0. 0. 0. 0. 0. 0. 0. 0. 0. 0. 0. 0. 0. ] [0.95925412 0.95895293 0.9565692 0.95388656 0.95056337 0.94780072 0.9455854 0.94397287 0.94256868 0.94189525 0.94165198 0.94093289 0.94012219 0.93775085 0.93299326 0.93047603 0.92519004 0.92487708 0.92502404 0.92507998 0.92696146 0.92485823 0.92470421 0.92478851 0.93005609 0.93027525 0.93045139 0.93065362 0.94051129 0.93112403] [0.04074588 0.04104707 0.0434308 0.04611344 0.04943663 0.05219928 0.0544146 0.05602713 0.05743132 0.05810475 0.05834802 0.05906711 0.05987781 0.06224915 0.06700674 0.06952397 0.07480996 0.07512292 0.07497596 0.07492002 0.07303854 0.07514177 0.07529579 0.07521149 0.06994391 0.06972475 0.06954861 0.06934638 0.05948871 0.06887597] [0.22272986 0.22632952 0.22948212 0.30080193 0.31138242 0.32272784 0.33028459 0.33580147 0.33842316 0.33783338 0.33690305 0.33920465 0.34192828 0.35209392 0.36426133 0.36697208 0.37551861 0.38277512 0.38964944 0.39578046 0.39938987 0.40631466 0.41134025 0.41753853 0.41993132 0.42260813 0.42604197 0.43129105 0.41509912 0.41037074] [0.51094271 0.51093158 0.51109232 0.51151394 0.51274861 0.51314609 0.51310658 0.51395159 0.51467968 0.51507905 0.51562235 0.51627311 0.5168142 0.51755755 0.51862339 0.51906037 0.51995391 0.52094453 0.52211804 0.52353357 0.52524289 0.52730935 0.52982516 0.53308866 0.53739617 0.54310325 0.54601304 0.54471542 0.53697711 0.54177825] [0.72273926 0.72686687 0.73692268 0.68392783 0.69466754 0.70325628 0.71188804 0.71980021 0.72485974 0.72743733 0.7296189 0.72912358 0.72821111 0.72164078 0.71735939 0.71820211 0.71699693 0.71742121 0.7190506 0.72270791 0.73058765 0.73735997 0.74903991 0.76192904 0.77438828 0.79040881 0.81299166 0.84716618 0.86793311 0.91659409] [0. 0. 0. 0. 0. 0. 0. 0. 0. 0. 0. 0. 0. 0. 0. 0.05 0.05 0.05 0.05 0.05 0.05 0.05 0.05 0.05 0.05 0.05 0.04 0.05 0.05 0.05 ] [0. 0. 0. 0. 0. 0. 0. 0. 0. 0. 0. 0. 0. 0. 0. 0. 0. 0. 0. 0. 0. 0. 0. 0. 0. 0. 0. 0. 0. 0. ] [0. 0. 0. 0. 0. 0. 0. 0. 0. 0. 0. 0. 0. 0. 0. 0. 0. 0. 0. 0. 0. 0. 0. 0. 0. 0. 0. 0. 0. 0. ] [0. 0. 0. 0. 0. 0. 0. 0. 0. 0. 0. 0. 0. 0. 0. 0. 0. 0. 0. 0. 0. 0. 0. 0. 0. 0. 0. 0. 0. 0. ] [0. 0. 0. 0. 0. 0. 0. 0. 0. 0. 0. 0. 0. 0. 0. 0. 0. 0. 0. 0. 0. 0. 0. 0. 0. 0. 0. 0. 0. 0. ] [0. 0. 0. 0. 0. 0. 0. 0. 0. 0. 0. 0. 0. 0. 0. 0. 0. 0. 0. 0. 0. 0. 0. 0. 0. 0. 0. 0. 0. 0. ] [0. 0. 0. 0. 0. 0. 0. 0. 0. 0. 0. 0. 0. 0. 0. 0. 0. 0. 0. 0. 0. 0. 0. 0. 0. 0. 0. 0. 0. 0. ]] | 2D array of the non-dimensional start point defined along the outer profile of a layer. The TE suction side is 0, the TE pressure side is 1. The first dimension represents each layer, the second dimension represents each entry along blade span.
rotorse.rs.brs.layer_end_nd |  | [[1. 1. 1. 1. 1. 1. 1. 1. 1. 1. 1. 1. 1. 1. 1. 1. 1. 1. 1. 1. 1. 1. 1. 1. 1. 1. 1. 1. 1. 1. ] [1. 1. 1. 1. 1. 1. 1. 1. 1. 1. 1. 1. 1. 1. 1. 1. 1. 1. 1. 1. 1. 1. 1. 1. 1. 1. 1. 1. 1. 1. ] [0.22272986 0.22632952 0.22948212 0.30080193 0.31138242 0.32272784 0.33028459 0.33580147 0.33842316 0.33783338 0.33690305 0.33920465 0.34192828 0.35209392 0.36426133 0.36697208 0.37551861 0.38277512 0.38964944 0.39578046 0.39938987 0.40631466 0.41134025 0.41753853 0.41993132 0.42260813 0.42604197 0.43129105 0.41509912 0.41037074] [0.72273926 0.72686687 0.73692268 0.68392783 0.69466754 0.70325628 0.71188804 0.71980021 0.72485974 0.72743733 0.7296189 0.72912358 0.72821111 0.72164078 0.71735939 0.71820211 0.71699693 0.71742121 0.7190506 0.72270791 0.73058765 0.73735997 0.74903991 0.76192904 0.77438828 0.79040881 0.81299166 0.84716618 0.86793311 0.91659409] [0.19443411 0.19789619 0.1995814 0.20542464 0.21272282 0.2220171 0.22991051 0.23619816 0.24018571 0.24176774 0.24321802 0.24714692 0.25147187 0.26147185 0.27052588 0.27388979 0.28019577 0.28503635 0.289098 0.31451629 0.43276136 0.32075803 0.29305679 0.29210644 0.29106461 0.28898449 0.28527264 0.2791944 0.27340544 0.24523263] [0.69444351 0.69843353 0.70702196 0.71607859 0.72704187 0.73490281 0.74127057 0.74679934 0.74912851 0.748806 0.74793476 0.74442439 0.74042431 0.73076654 0.72331437 0.72058973 0.71546943 0.71150765 0.70813245 0.72863539 0.84517393 0.73279862 0.70762202 0.70993719 0.71208585 0.71470344 0.71851623 0.72434806 0.72984559 0.75672069] [0.51094271 0.51093158 0.51109232 0.51151394 0.51274861 0.51314609 0.51310658 0.51395159 0.51467968 0.51507905 0.51562235 0.51627311 0.5168142 0.51755755 0.51862339 0.51906037 0.51995391 0.52094453 0.52211804 0.52353357 0.52524289 0.52730935 0.52982516 0.53308866 0.53739617 0.54310325 0.54601304 0.54471542 0.53697711 0.54177825] [0.04074588 0.04104707 0.0434308 0.04611344 0.04943663 0.05219928 0.0544146 0.05602713 0.05743132 0.05810475 0.05834802 0.05906711 0.05987781 0.06224915 0.06700674 0.06952397 0.07480996 0.07512292 0.07497596 0.07492002 0.07303854 0.07514177 0.07529579 0.07521149 0.06994391 0.06972475 0.06954861 0.06934638 0.05948871 0.06887597] [1. 1. 1. 1. 1. 1. 1. 1. 1. 1. 1. 1. 1. 1. 1. 1. 1. 1. 1. 1. 1. 1. 1. 1. 1. 1. 1. 1. 1. 1. ] [0.16613836 0.16946286 0.16968068 0.23759495 0.2439899 0.25193115 0.25766523 0.26174662 0.2633434 0.26210837 0.26061866 0.2616315 0.26295985 0.26995749 0.27601474 0.27588271 0.27838647 0.27891556 0.27802616 0.2750634 0.2679384 0.26207131 0.25166728 0.23859669 0.22787547 0.21289915 0.19074836 0.15633559 0.13171175 0.08009451] [0.48905595 0.48893839 0.48796411 0.48706864 0.48668455 0.48576547 0.48502104 0.48531088 0.48564258 0.4857924 0.48611936 0.48627169 0.48627317 0.48579129 0.48449402 0.48383156 0.48238805 0.48077685 0.47894774 0.47684624 0.47440403 0.47152324 0.46807164 0.4638829 0.45854522 0.4511866 0.44595877 0.44467843 0.45090274 0.44179699] [0.66614777 0.6700002 0.67712123 0.62072086 0.62727502 0.63245959 0.63926867 0.64574535 0.64977998 0.65171232 0.65333451 0.65155042 0.64924268 0.63950434 0.6291128 0.62711273 0.61986479 0.61356165 0.60742732 0.60199085 0.59913618 0.59311662 0.58936694 0.58623052 0.58444769 0.58188815 0.57826958 0.57270573 0.59175808 0.59684729] [0.95925412 0.95895293 0.9565692 0.95388656 0.95056337 0.94780072 0.9455854 0.94397287 0.94256868 0.94189525 0.94165198 0.94093289 0.94012219 0.93775085 0.93299326 0.93047603 0.92519004 0.92487708 0.92502404 0.92507998 0.92696146 0.92485823 0.92470421 0.92478851 0.93005609 0.93027525 0.93045139 0.93065362 0.94051129 0.93112403] [1. 1. 1. 1. 1. 1. 1. 1. 1. 1. 1. 1. 1. 1. 1. 0.95 0.95 0.95 0.95 0.95 0.95 0.95 0.95 0.95 0.95 0.95 0.95 0.95 0.95 0.95 ] [0. 0. 0. 0. 0. 0. 0. 0. 0. 0. 0. 0. 0. 0. 0. 0. 0. 0. 0. 0. 0. 0. 0. 0. 0. 0. 0. 0. 0. 0. ] [0. 0. 0. 0. 0. 0. 0. 0. 0. 0. 0. 0. 0. 0. 0. 0. 0. 0. 0. 0. 0. 0. 0. 0. 0. 0. 0. 0. 0. 0. ] [0. 0. 0. 0. 0. 0. 0. 0. 0. 0. 0. 0. 0. 0. 0. 0. 0. 0. 0. 0. 0. 0. 0. 0. 0. 0. 0. 0. 0. 0. ] [0. 0. 0. 0. 0. 0. 0. 0. 0. 0. 0. 0. 0. 0. 0. 0. 0. 0. 0. 0. 0. 0. 0. 0. 0. 0. 0. 0. 0. 0. ] [0. 0. 0. 0. 0. 0. 0. 0. 0. 0. 0. 0. 0. 0. 0. 0. 0. 0. 0. 0. 0. 0. 0. 0. 0. 0. 0. 0. 0. 0. ] [0. 0. 0. 0. 0. 0. 0. 0. 0. 0. 0. 0. 0. 0. 0. 0. 0. 0. 0. 0. 0. 0. 0. 0. 0. 0. 0. 0. 0. 0. ]] | 2D array of the non-dimensional end point defined along the outer profile of a layer. The TE suction side is 0, the TE pressure side is 1. The first dimension represents each layer, the second dimension represents each entry along blade span.
rotorse.rs.brs.root_M | N*m | [ 12805050.565562 -48568882.50339885 -0. ] | Blade root moment in blade c.s.
rotorse.rs.brs.s_f |  | [2.5] | Safety factor
rotorse.rs.brs.d_f | m | [0.03] | Diameter of the fastener
rotorse.rs.brs.sigma_max | Pa | [6.75e+08] | Max stress on bolt
rotorse.rs.bjs.load_factor |  | [1.35] | input load multiplier. 1.35 recommended for DLC6.1. [float]
rotorse.rs.bjs.nprf |  | [1.2] | bolt proof safety factor. [float]
rotorse.rs.bjs.ny |  | [1.2] | bolt yield safety factor. [float]
rotorse.rs.bjs.ns |  | [1.2] | bolt shear safety factor. [float]
rotorse.rs.bjs.n0 |  | [1.2] | bolt separation safety factor. [float]
rotorse.rs.bjs.nf |  | [1.2] | bolt fatigue safety factor. [float]
rotorse.rs.bjs.Sp_bolt | Pa | [8.3e+08] | bolt proof strength. [float]
rotorse.rs.bjs.Sy_bolt | Pa | [9.4e+08] | bolt yield strength. [float]
rotorse.rs.bjs.Su_bolt | Pa | [1.04e+09] | bolt ultimate strength. [float]
rotorse.rs.bjs.Se_bolt | Pa | [1.62e+08] | bolt endurance strength. [float]
rotorse.rs.bjs.E_bolt | Pa | [2.e+11] | bolt elastic modulus. [float]
rotorse.rs.bjs.d_bolt | m | [0.048] | bolt diameter. [float]
rotorse.rs.bjs.L_bolt | m | [0.5] | bolt length. [float]
rotorse.rs.bjs.At | m**2 | [0.00147] | bolt thread area [float]
rotorse.rs.bjs.m_bolt | kg | [8.03] | bolt+washer mass. [float]
rotorse.rs.bjs.rho_mat | kg/m**3 | [1235. 1100. 1940. 1600. 1940. 1940. 130. 1150. 7800. 7800.] | list of material densities. [(n_mat) 1D array of str]
rotorse.rs.bjs.Xt_mat | Pa | [[0.0000e+00 0.0000e+00 0.0000e+00] [6.1510e+07 6.1510e+07 6.1510e+07] [6.4023e+08 3.8100e+07 0.0000e+00] [1.2852e+09 3.8100e+07 0.0000e+00] [4.6210e+07 4.6210e+07 4.6210e+07] [4.3563e+08 7.6440e+07 0.0000e+00] [2.0830e+06 2.0830e+06 2.0830e+06] [0.0000e+00 0.0000e+00 0.0000e+00] [4.5000e+08 4.5000e+08 4.5000e+08] [1.7900e+09 1.7900e+09 1.7900e+09]] | list of material tensile strengths. [(n_mat x 3) 2D array of float]
rotorse.rs.bjs.Xy_mat | Pa | [0.00e+00 0.00e+00 0.00e+00 0.00e+00 0.00e+00 0.00e+00 0.00e+00 0.00e+00 3.45e+08 1.65e+09] | list of material yield strengths. [(n_mat x 3) 1D array of float]
rotorse.rs.bjs.E_mat | Pa | [[3.44000e+09 3.44000e+09 3.44000e+09] [4.56000e+06 4.56000e+06 4.56000e+06] [4.37000e+10 1.65000e+10 1.54500e+10] [1.57599e+11 9.10000e+09 9.10000e+09] [1.10231e+10 1.10231e+10 1.60477e+10] [2.82114e+10 1.62388e+10 1.58355e+10] [1.42500e+08 1.42500e+08 1.42500e+08] [1.00000e+06 1.00000e+06 1.00000e+06] [2.00000e+11 2.00000e+11 2.00000e+11] [2.10000e+11 2.10000e+11 2.10000e+11]] | list of material elastic moduli. [(n_mat x 3) list of float]
rotorse.rs.bjs.S_mat | Pa | [[0.0000e+00 0.0000e+00 0.0000e+00] [3.6610e+07 3.6610e+07 3.6610e+07] [3.0170e+07 1.8970e+07 6.2100e+06] [3.0170e+07 1.8970e+07 6.2100e+06] [1.2446e+08 1.8970e+07 6.2100e+06] [8.5060e+07 1.8970e+07 6.2100e+06] [1.2500e+06 1.2500e+06 1.2500e+06] [0.0000e+00 0.0000e+00 0.0000e+00] [0.0000e+00 0.0000e+00 0.0000e+00] [0.0000e+00 0.0000e+00 0.0000e+00]]
rotorse.rs.bjs.unit_cost | USD/kg | [ 7.23 7.23 1.87 20.08 3. 2.86 13. 3.63 0.7 2. ] | 1D array of the unit costs of the materials.
rotorse.rs.bjs.Se_insert | Pa | [3.16e+08] | insert material endurance limit. [float]
rotorse.rs.bjs.mu_joint |  | [0.5] | steel insert friction factor. [float]
rotorse.rs.bjs.joint_position |  | [0.7] | nondimensionalized joint position along blade
rotorse.rs.bjs.bolt_spacing_dia |  | [3.] | joint bolt spacing along sparcap in y. [int]
rotorse.rs.bjs.ply_drop_slope |  | [0.125] | required ply drop slope. [float]
rotorse.rs.bjs.t_adhesive | m | [0.005] | insert-sparcap adhesive thickness. [float]
rotorse.rs.bjs.t_max |  | [0.25] | maximum spar cap thickness per spar cap height. [float]
rotorse.rs.bjs.chord | m | [4.5 4.51653455 4.59255455 4.72026865 4.75 4.75 4.75 4.75 4.75 4.75 4.75 4.7 4.64 4.48 4.19455297 4.07109567 3.83078655 3.59377787 3.3535724 3.10972681 2.86394905 2.61780457 2.37255549 2.12536608 1.87360817 1.6133977 1.34551447 1.07050448 0.9160029 0.5 ] | chord length at joint station. [(n_span x 3) 1D array of float]
rotorse.rs.bjs.layer_thickness | m | [[0.001 0.001 0.001 0.001 0.001 0.001 0.001 0.001 0.001 0.001 0.001 0.001 0.001 0.001 0.001 0.001 0.001 0.001 0.001 0.001 0.001 0.001 0.001 0.001 0.001 0.001 0.001 0.001 0.001 0.001 ] [0.041 0.033 0.026 0.02 0.015 0.011 0.00828454 0.00651243 0.00536208 0.00470248 0.00440263 0.00433155 0.00435823 0.00435168 0.00430703 0.0042194 0.00408392 0.00389572 0.00364992 0.00334165 0.00286074 0.00257936 0.00214615 0.00169212 0.00122768 0.001 0.001 0.001 0.001 0.001 ] [0. 0.01036386 0.01802123 0.02536166 0.03206819 0.03782389 0.04231181 0.045215 0.04621651 0.04569527 0.04403017 0.04160014 0.03878408 0.03596091 0.03350953 0.03135807 0.02943466 0.02766741 0.02598444 0.02431388 0.02204998 0.02080428 0.01898505 0.01713608 0.0152673 0.0133886 0.0115099 0.0096312 0.0077525 0.00587381] [0. 0.01247806 0.01761157 0.02274509 0.02766418 0.03215441 0.03600136 0.0389906 0.04090771 0.04153826 0.04110173 0.03981761 0.0379054 0.03558457 0.03307463 0.03059505 0.02815655 0.02576987 0.02344572 0.02119482 0.01840623 0.01695567 0.01496235 0.01303217 0.01114933 0.00929806 0.00746257 0.00562708 0.00379159 0.00195611] [0. 0. 0. 0. 0. 0. 0. 0. 0. 0. 0. 0. 0. 0. 0. 0. 0. 0. 0. 0.001 0.05 0.001 0. 0. 0. 0. 0. 0. 0. 0. ] [0. 0. 0. 0. 0. 0. 0. 0. 0. 0. 0. 0. 0. 0. 0. 0. 0. 0. 0. 0.001 0.05 0.001 0. 0. 0. 0. 0. 0. 0. 0. ] [0. 0. 0.00665003 0.00814812 0.00964621 0.0111443 0.01260256 0.01398116 0.01524026 0.01634003 0.01724065 0.01790228 0.01832761 0.01851932 0.01848012 0.01821267 0.01771968 0.01700382 0.01610578 0.01506624 0.0135657 0.01272533 0.01150532 0.01030652 0.00912537 0.00795837 0.00680196 0.00565261 0.0045068 0.003361 ] [0. 0. 0.02334323 0.02514806 0.0269529 0.02875774 0.03056258 0.03236741 0.03399538 0.0352696 0.03601321 0.03604932 0.03520108 0.0332916 0.03059387 0.02738085 0.02392552 0.02050085 0.01737982 0.0148354 0.01226764 0.01109198 0.00970078 0.00850179 0.0073989 0.006296 0.00519311 0.00409022 0.00298732 0. ] [0. 0. 0.02334323 0.02514806 0.0269529 0.02875774 0.03056258 0.03236741 0.03399538 0.0352696 0.03601321 0.03604932 0.03520108 0.0332916 0.03059387 0.02738085 0.02392552 0.02050085 0.01737982 0.0148354 0.01226764 0.01109198 0.00970078 0.00850179 0.0073989 0.006296 0.00519311 0.00409022 0.00298732 0. ] [0. 0. 0.01864022 0.02290439 0.02716855 0.03128208 0.03509432 0.03845464 0.04121238 0.04321692 0.0443176 0.04463178 0.04427681 0.04337004 0.04202882 0.04037051 0.03851246 0.03646388 0.03423398 0.03183196 0.02845147 0.02654845 0.02368537 0.02070189 0.01762209 0.01447005 0.01126986 0.00804558 0.00482131 0.00159703] [0. 0. 0.01067832 0.01302775 0.01537718 0.0177266 0.02007603 0.02234366 0.02444771 0.02630638 0.02783787 0.0289604 0.02959217 0.02979168 0.02961743 0.02912793 0.02838168 0.02743718 0.02635293 0.02511064 0.02320806 0.0220788 0.02025266 0.01819533 0.01588852 0.0133738 0.01069276 0.00788698 0.00499804 0.00206752] [0. 0. 0.01171413 0.01476495 0.01781576 0.02086658 0.02391739 0.02696821 0.03001902 0.03295299 0.03565325 0.03800297 0.03988528 0.04118335 0.04178032 0.04172736 0.04107568 0.03987644 0.03818083 0.03604003 0.03264628 0.03064208 0.02751627 0.02419345 0.02073929 0.01721947 0.01369965 0.01017983 0.00666001 0.00314019] [0. 0. 0.03598738 0.04397734 0.05196731 0.05963021 0.066639 0.07266661 0.07738598 0.08047006 0.08159179 0.08099669 0.07893026 0.07563804 0.07136553 0.06635826 0.06086173 0.05503573 0.04904003 0.04303439 0.03551474 0.03163241 0.02655561 0.02186997 0.01749725 0.01335922 0.00937765 0.00547432 0.00157099 0.001 ] [0.041 0.033 0.026 0.02 0.01531562 0.01261405 0.01008929 0.00782972 0.00592376 0.00445981 0.00352627 0.00301625 0.00282289 0.00283929 0.0029586 0.00307391 0.00307837 0.00299303 0.00283898 0.00263728 0.00233888 0.00217523 0.00195702 0.00175179 0.00155694 0.00136987 0.00118799 0.00100871 0.001 0.001 ] [0. 0. 0. 0.00216423 0.00221016 0.00225609 0.00230203 0.00234796 0.00238579 0.0024074 0.0024047 0.00236957 0.00229392 0.00216963 0.00201292 0.00184 0.00166708 0.00151037 0.00138608 0.00131043 0.00127449 0.0012726 0.00129421 0.00133204 0.00137797 0.00142391 0.00146984 0.00151577 0.0015617 0. ] [0. 0. 0. 0.03748906 0.03611723 0.03474541 0.0333631 0.03195982 0.0305251 0.02904844 0.02751938 0.02592742 0.02433745 0.02281437 0.02142306 0.02022841 0.01929532 0.01868866 0.01834679 0.01820803 0.02 0.02 0.02 0.02 0.02 0.02 0.02 0.02 0.02 0. ] [0. 0. 0. 0.00207236 0.0021183 0.00216423 0.00221016 0.00225609 0.00230203 0.00234796 0.00238579 0.0024074 0.0024047 0.00236957 0.00229392 0.00216963 0.00201292 0.00184 0.00166708 0.00151037 0.00136338 0.00131043 0.0012753 0.0012726 0.00129421 0.00133204 0.00137797 0.00142391 0.00146984 0. ] [0. 0. 0. 0.0025176 0.00244513 0.00237266 0.00230019 0.00222772 0.00215449 0.00207974 0.00200272 0.00192266 0.0018388 0.00175038 0.00166147 0.0015761 0.00149834 0.00143223 0.00138184 0.0013512 0.00133674 0.00133604 0.00134493 0.00136041 0.00137918 0.00139795 0.00141672 0.00143549 0.00145426 0. ] [0. 0. 0. 0.03770661 0.03634612 0.03498563 0.03361392 0.03221976 0.03079194 0.02931923 0.02779041 0.02619427 0.02459556 0.02305903 0.02164945 0.02043157 0.02 0.02 0.02 0.02 0.02 0.02 0.02 0.02 0.02 0.02 0.02 0.02 0.02 0. ] [0. 0. 0. 0.00266254 0.00259007 0.0025176 0.00244513 0.00237266 0.00230019 0.00222772 0.00215449 0.00207974 0.00200272 0.00192266 0.0018388 0.00175038 0.00166147 0.0015761 0.00149834 0.00143223 0.00137265 0.0013512 0.00133703 0.00133604 0.00134493 0.00136041 0.00137918 0.00139795 0.00141672 0. ]] | 2D array of the thickness of the layers of the blade structure. The first dimension represents each layer, the second dimension represents each entry along blade span.
rotorse.rs.bjs.layer_width | m | [[0. 0. 0. 0. 0. 0. 0. 0. 0. 0. 0. 0. 0. 0. 0. 0. 0. 0. 0. 0. 0. 0. 0. 0. 0. 0. 0. 0. 0. 0. ] [0. 0. 0. 0. 0. 0. 0. 0. 0. 0. 0. 0. 0. 0. 0. 0. 0. 0. 0. 0. 0. 0. 0. 0. 0. 0. 0. 0. 0. 0. ] [0.8 0.8 0.8 0.8 0.8 0.8 0.8 0.8 0.8 0.8 0.8 0.8 0.8 0.8 0.8 0.8 0.8 0.8 0.8 0.8 0.8 0.8 0.8 0.8 0.7536 0.7059 0.6587 0.611 0.5383 0.3419 ] [0.8 0.8 0.8 0.8 0.8 0.8 0.8 0.8 0.8 0.8 0.8 0.8 0.8 0.8 0.8 0.8 0.8 0.8 0.8 0.8 0.8 0.8 0.8 0.7855 0.7453 0.7019 0.6571 0.6099 0.5246 0.331 ] [0. 0. 0. 0. 0. 0. 0. 0. 0. 0. 0. 0. 0. 0. 0. 0. 0. 0. 0. 0.3 2.04250381 0.3 0. 0. 0. 0. 0. 0. 0. 0. ] [0. 0. 0. 0. 0. 0. 0. 0. 0. 0. 0. 0. 0. 0. 0. 0. 0. 0. 0. 0.3 2.04250381 0.3 0. 0. 0. 0. 0. 0. 0. 0. ] [0.3094 0.3094 0.3094 0.3094 0.3094 0.3094 0.3094 0.3094 0.3094 0.3094 0.3094 0.3094 0.3094 0.3094 0.3094 0.3094 0.3094 0.3094 0.3094 0.3094 0.3094 0.3094 0.3094 0.3094 0.3094 0.3094 0.2801 0.2223 0.1635 0.1035 ] [0.576 0.57745 0.581 0.58365 0.58685 0.58985 0.59945 0.60525 0.61195 0.61385 0.6119 0.60915 0.6066 0.6063 0.60745 0.6106 0.61615 0.57865 0.53735 0.4965 0.444505 0.41675 0.37725 0.33625 0.27445 0.2347 0.1947 0.1541 0.113 0.0713 ] [0.576 0.57745 0.581 0.58365 0.58685 0.58985 0.59945 0.60525 0.61195 0.61385 0.6119 0.60915 0.6066 0.6063 0.60745 0.6106 0.61615 0.57865 0.53735 0.4965 0.444505 0.41675 0.37725 0.33625 0.27445 0.2347 0.1947 0.1541 0.113 0.0713 ] [0. 0. 0. 0. 0. 0. 0. 0. 0. 0. 0. 0. 0. 0. 0. 0. 0. 0. 0. 0. 0. 0. 0. 0. 0. 0. 0. 0. 0. 0. ] [0. 0. 0. 0. 0. 0. 0. 0. 0. 0. 0. 0. 0. 0. 0. 0. 0. 0. 0. 0. 0. 0. 0. 0. 0. 0. 0. 0. 0. 0. ] [0. 0. 0. 0. 0. 0. 0. 0. 0. 0. 0. 0. 0. 0. 0. 0. 0. 0. 0. 0. 0. 0. 0. 0. 0. 0. 0. 0. 0. 0. ] [0. 0. 0. 0. 0. 0. 0. 0. 0. 0. 0. 0. 0. 0. 0. 0. 0. 0. 0. 0. 0. 0. 0. 0. 0. 0. 0. 0. 0. 0. ] [0. 0. 0. 0. 0. 0. 0. 0. 0. 0. 0. 0. 0. 0. 0. 0. 0. 0. 0. 0. 0. 0. 0. 0. 0. 0. 0. 0. 0. 0. ] [0. 0. 0. 0. 0. 0. 0. 0. 0. 0. 0. 0. 0. 0. 0. 0. 0. 0. 0. 0. 0. 0. 0. 0. 0. 0. 0. 0. 0. 0. ] [0. 0. 0. 0. 0. 0. 0. 0. 0. 0. 0. 0. 0. 0. 0. 0. 0. 0. 0. 0. 0. 0. 0. 0. 0. 0. 0. 0. 0. 0. ] [0. 0. 0. 0. 0. 0. 0. 0. 0. 0. 0. 0. 0. 0. 0. 0. 0. 0. 0. 0. 0. 0. 0. 0. 0. 0. 0. 0. 0. 0. ] [0. 0. 0. 0. 0. 0. 0. 0. 0. 0. 0. 0. 0. 0. 0. 0. 0. 0. 0. 0. 0. 0. 0. 0. 0. 0. 0. 0. 0. 0. ] [0. 0. 0. 0. 0. 0. 0. 0. 0. 0. 0. 0. 0. 0. 0. 0. 0. 0. 0. 0. 0. 0. 0. 0. 0. 0. 0. 0. 0. 0. ] [0. 0. 0. 0. 0. 0. 0. 0. 0. 0. 0. 0. 0. 0. 0. 0. 0. 0. 0. 0. 0. 0. 0. 0. 0. 0. 0. 0. 0. 0. ]] | 2D array of the width of the layers of the blade structure. The first dimension represents each layer, the second dimension represents each entry along blade span.
rotorse.rs.bjs.layer_start_nd |  | [[0. 0. 0. 0. 0. 0. 0. 0. 0. 0. 0. 0. 0. 0. 0. 0. 0. 0. 0. 0. 0. 0. 0. 0. 0. 0. 0. 0. 0. 0. ] [0. 0. 0. 0. 0. 0. 0. 0. 0. 0. 0. 0. 0. 0. 0. 0. 0. 0. 0. 0. 0. 0. 0. 0. 0. 0. 0. 0. 0. 0. ] [0.16613836 0.16946286 0.16968068 0.23759495 0.2439899 0.25193115 0.25766523 0.26174662 0.2633434 0.26210837 0.26061866 0.2616315 0.26295985 0.26995749 0.27601474 0.27588271 0.27838647 0.27891556 0.27802616 0.2750634 0.2679384 0.26207131 0.25166728 0.23859669 0.22787547 0.21289915 0.19074836 0.15633559 0.13171175 0.08009451] [0.66614777 0.6700002 0.67712123 0.62072086 0.62727502 0.63245959 0.63926867 0.64574535 0.64977998 0.65171232 0.65333451 0.65155042 0.64924268 0.63950434 0.6291128 0.62711273 0.61986479 0.61356165 0.60742732 0.60199085 0.59913618 0.59311662 0.58936694 0.58623052 0.58444769 0.58188815 0.57826958 0.57270573 0.59175808 0.59684729] [0.19443411 0.19789619 0.1995814 0.20542464 0.21272282 0.2220171 0.22991051 0.23619816 0.24018571 0.24176774 0.24321802 0.24714692 0.25147187 0.26147185 0.27052588 0.27388979 0.28019577 0.28503635 0.289098 0.2692474 0.10428192 0.26666678 0.29305679 0.29210644 0.29106461 0.28898449 0.28527264 0.2791944 0.27340544 0.24523263] [0.69444351 0.69843353 0.70702196 0.71607859 0.72704187 0.73490281 0.74127057 0.74679934 0.74912851 0.748806 0.74793476 0.74442439 0.74042431 0.73076654 0.72331437 0.72058973 0.71546943 0.71150765 0.70813245 0.68336649 0.55869499 0.67870736 0.70762202 0.70993719 0.71208585 0.71470344 0.71851623 0.72434806 0.72984559 0.75672069] [0.48905595 0.48893839 0.48796411 0.48706864 0.48668455 0.48576547 0.48502104 0.48531088 0.48564258 0.4857924 0.48611936 0.48627169 0.48627317 0.48579129 0.48449402 0.48383156 0.48238805 0.48077685 0.47894774 0.47684624 0.47440403 0.47152324 0.46807164 0.4638829 0.45854522 0.4511866 0.44595877 0.44467843 0.45090274 0.44179699] [0. 0. 0. 0. 0. 0. 0. 0. 0. 0. 0. 0. 0. 0. 0. 0. 0. 0. 0. 0. 0. 0. 0. 0. 0. 0. 0. 0. 0. 0. ] [0.95925412 0.95895293 0.9565692 0.95388656 0.95056337 0.94780072 0.9455854 0.94397287 0.94256868 0.94189525 0.94165198 0.94093289 0.94012219 0.93775085 0.93299326 0.93047603 0.92519004 0.92487708 0.92502404 0.92507998 0.92696146 0.92485823 0.92470421 0.92478851 0.93005609 0.93027525 0.93045139 0.93065362 0.94051129 0.93112403] [0.04074588 0.04104707 0.0434308 0.04611344 0.04943663 0.05219928 0.0544146 0.05602713 0.05743132 0.05810475 0.05834802 0.05906711 0.05987781 0.06224915 0.06700674 0.06952397 0.07480996 0.07512292 0.07497596 0.07492002 0.07303854 0.07514177 0.07529579 0.07521149 0.06994391 0.06972475 0.06954861 0.06934638 0.05948871 0.06887597] [0.22272986 0.22632952 0.22948212 0.30080193 0.31138242 0.32272784 0.33028459 0.33580147 0.33842316 0.33783338 0.33690305 0.33920465 0.34192828 0.35209392 0.36426133 0.36697208 0.37551861 0.38277512 0.38964944 0.39578046 0.39938987 0.40631466 0.41134025 0.41753853 0.41993132 0.42260813 0.42604197 0.43129105 0.41509912 0.41037074] [0.51094271 0.51093158 0.51109232 0.51151394 0.51274861 0.51314609 0.51310658 0.51395159 0.51467968 0.51507905 0.51562235 0.51627311 0.5168142 0.51755755 0.51862339 0.51906037 0.51995391 0.52094453 0.52211804 0.52353357 0.52524289 0.52730935 0.52982516 0.53308866 0.53739617 0.54310325 0.54601304 0.54471542 0.53697711 0.54177825] [0.72273926 0.72686687 0.73692268 0.68392783 0.69466754 0.70325628 0.71188804 0.71980021 0.72485974 0.72743733 0.7296189 0.72912358 0.72821111 0.72164078 0.71735939 0.71820211 0.71699693 0.71742121 0.7190506 0.72270791 0.73058765 0.73735997 0.74903991 0.76192904 0.77438828 0.79040881 0.81299166 0.84716618 0.86793311 0.91659409] [0. 0. 0. 0. 0. 0. 0. 0. 0. 0. 0. 0. 0. 0. 0. 0.05 0.05 0.05 0.05 0.05 0.05 0.05 0.05 0.05 0.05 0.05 0.04 0.05 0.05 0.05 ] [0. 0. 0. 0. 0. 0. 0. 0. 0. 0. 0. 0. 0. 0. 0. 0. 0. 0. 0. 0. 0. 0. 0. 0. 0. 0. 0. 0. 0. 0. ] [0. 0. 0. 0. 0. 0. 0. 0. 0. 0. 0. 0. 0. 0. 0. 0. 0. 0. 0. 0. 0. 0. 0. 0. 0. 0. 0. 0. 0. 0. ] [0. 0. 0. 0. 0. 0. 0. 0. 0. 0. 0. 0. 0. 0. 0. 0. 0. 0. 0. 0. 0. 0. 0. 0. 0. 0. 0. 0. 0. 0. ] [0. 0. 0. 0. 0. 0. 0. 0. 0. 0. 0. 0. 0. 0. 0. 0. 0. 0. 0. 0. 0. 0. 0. 0. 0. 0. 0. 0. 0. 0. ] [0. 0. 0. 0. 0. 0. 0. 0. 0. 0. 0. 0. 0. 0. 0. 0. 0. 0. 0. 0. 0. 0. 0. 0. 0. 0. 0. 0. 0. 0. ] [0. 0. 0. 0. 0. 0. 0. 0. 0. 0. 0. 0. 0. 0. 0. 0. 0. 0. 0. 0. 0. 0. 0. 0. 0. 0. 0. 0. 0. 0. ]] | 2D array of the non-dimensional start point defined along the outer profile of a layer. The TE suction side is 0, the TE pressure side is 1. The first dimension represents each layer, the second dimension represents each entry along blade span.
rotorse.rs.bjs.layer_end_nd |  | [[1. 1. 1. 1. 1. 1. 1. 1. 1. 1. 1. 1. 1. 1. 1. 1. 1. 1. 1. 1. 1. 1. 1. 1. 1. 1. 1. 1. 1. 1. ] [1. 1. 1. 1. 1. 1. 1. 1. 1. 1. 1. 1. 1. 1. 1. 1. 1. 1. 1. 1. 1. 1. 1. 1. 1. 1. 1. 1. 1. 1. ] [0.22272986 0.22632952 0.22948212 0.30080193 0.31138242 0.32272784 0.33028459 0.33580147 0.33842316 0.33783338 0.33690305 0.33920465 0.34192828 0.35209392 0.36426133 0.36697208 0.37551861 0.38277512 0.38964944 0.39578046 0.39938987 0.40631466 0.41134025 0.41753853 0.41993132 0.42260813 0.42604197 0.43129105 0.41509912 0.41037074] [0.72273926 0.72686687 0.73692268 0.68392783 0.69466754 0.70325628 0.71188804 0.71980021 0.72485974 0.72743733 0.7296189 0.72912358 0.72821111 0.72164078 0.71735939 0.71820211 0.71699693 0.71742121 0.7190506 0.72270791 0.73058765 0.73735997 0.74903991 0.76192904 0.77438828 0.79040881 0.81299166 0.84716618 0.86793311 0.91659409] [0.19443411 0.19789619 0.1995814 0.20542464 0.21272282 0.2220171 0.22991051 0.23619816 0.24018571 0.24176774 0.24321802 0.24714692 0.25147187 0.26147185 0.27052588 0.27388979 0.28019577 0.28503635 0.289098 0.31451629 0.43989458 0.32075803 0.29305679 0.29210644 0.29106461 0.28898449 0.28527264 0.2791944 0.27340544 0.24523263] [0.69444351 0.69843353 0.70702196 0.71607859 0.72704187 0.73490281 0.74127057 0.74679934 0.74912851 0.748806 0.74793476 0.74442439 0.74042431 0.73076654 0.72331437 0.72058973 0.71546943 0.71150765 0.70813245 0.72863539 0.89430765 0.73279862 0.70762202 0.70993719 0.71208585 0.71470344 0.71851623 0.72434806 0.72984559 0.75672069] [0.51094271 0.51093158 0.51109232 0.51151394 0.51274861 0.51314609 0.51310658 0.51395159 0.51467968 0.51507905 0.51562235 0.51627311 0.5168142 0.51755755 0.51862339 0.51906037 0.51995391 0.52094453 0.52211804 0.52353357 0.52524289 0.52730935 0.52982516 0.53308866 0.53739617 0.54310325 0.54601304 0.54471542 0.53697711 0.54177825] [0.04074588 0.04104707 0.0434308 0.04611344 0.04943663 0.05219928 0.0544146 0.05602713 0.05743132 0.05810475 0.05834802 0.05906711 0.05987781 0.06224915 0.06700674 0.06952397 0.07480996 0.07512292 0.07497596 0.07492002 0.07303854 0.07514177 0.07529579 0.07521149 0.06994391 0.06972475 0.06954861 0.06934638 0.05948871 0.06887597] [1. 1. 1. 1. 1. 1. 1. 1. 1. 1. 1. 1. 1. 1. 1. 1. 1. 1. 1. 1. 1. 1. 1. 1. 1. 1. 1. 1. 1. 1. ] [0.16613836 0.16946286 0.16968068 0.23759495 0.2439899 0.25193115 0.25766523 0.26174662 0.2633434 0.26210837 0.26061866 0.2616315 0.26295985 0.26995749 0.27601474 0.27588271 0.27838647 0.27891556 0.27802616 0.2750634 0.2679384 0.26207131 0.25166728 0.23859669 0.22787547 0.21289915 0.19074836 0.15633559 0.13171175 0.08009451] [0.48905595 0.48893839 0.48796411 0.48706864 0.48668455 0.48576547 0.48502104 0.48531088 0.48564258 0.4857924 0.48611936 0.48627169 0.48627317 0.48579129 0.48449402 0.48383156 0.48238805 0.48077685 0.47894774 0.47684624 0.47440403 0.47152324 0.46807164 0.4638829 0.45854522 0.4511866 0.44595877 0.44467843 0.45090274 0.44179699] [0.66614777 0.6700002 0.67712123 0.62072086 0.62727502 0.63245959 0.63926867 0.64574535 0.64977998 0.65171232 0.65333451 0.65155042 0.64924268 0.63950434 0.6291128 0.62711273 0.61986479 0.61356165 0.60742732 0.60199085 0.59913618 0.59311662 0.58936694 0.58623052 0.58444769 0.58188815 0.57826958 0.57270573 0.59175808 0.59684729] [0.95925412 0.95895293 0.9565692 0.95388656 0.95056337 0.94780072 0.9455854 0.94397287 0.94256868 0.94189525 0.94165198 0.94093289 0.94012219 0.93775085 0.93299326 0.93047603 0.92519004 0.92487708 0.92502404 0.92507998 0.92696146 0.92485823 0.92470421 0.92478851 0.93005609 0.93027525 0.93045139 0.93065362 0.94051129 0.93112403] [1. 1. 1. 1. 1. 1. 1. 1. 1. 1. 1. 1. 1. 1. 1. 0.95 0.95 0.95 0.95 0.95 0.95 0.95 0.95 0.95 0.95 0.95 0.95 0.95 0.95 0.95 ] [0. 0. 0. 0. 0. 0. 0. 0. 0. 0. 0. 0. 0. 0. 0. 0. 0. 0. 0. 0. 0. 0. 0. 0. 0. 0. 0. 0. 0. 0. ] [0. 0. 0. 0. 0. 0. 0. 0. 0. 0. 0. 0. 0. 0. 0. 0. 0. 0. 0. 0. 0. 0. 0. 0. 0. 0. 0. 0. 0. 0. ] [0. 0. 0. 0. 0. 0. 0. 0. 0. 0. 0. 0. 0. 0. 0. 0. 0. 0. 0. 0. 0. 0. 0. 0. 0. 0. 0. 0. 0. 0. ] [0. 0. 0. 0. 0. 0. 0. 0. 0. 0. 0. 0. 0. 0. 0. 0. 0. 0. 0. 0. 0. 0. 0. 0. 0. 0. 0. 0. 0. 0. ] [0. 0. 0. 0. 0. 0. 0. 0. 0. 0. 0. 0. 0. 0. 0. 0. 0. 0. 0. 0. 0. 0. 0. 0. 0. 0. 0. 0. 0. 0. ] [0. 0. 0. 0. 0. 0. 0. 0. 0. 0. 0. 0. 0. 0. 0. 0. 0. 0. 0. 0. 0. 0. 0. 0. 0. 0. 0. 0. 0. 0. ]] | 2D array of the non-dimensional end point defined along the outer profile of a layer. The TE suction side is 0, the TE pressure side is 1. The first dimension represents each layer, the second dimension represents each entry along blade span.
rotorse.rs.bjs.blade_length | m | [ 3. 6.44228387 9.88456774 13.32685161 16.76913548 20.21141935 23.65370322 27.09598709 30.53827096 33.98055483 37.4228387 40.86512257 44.30740645 47.74969032 52.91311612 54.63425806 58.07654193 61.5188258 64.96110967 68.40339354 71.84567741 75.28796128 78.73024515 82.17252902 85.61481289 89.05709676 92.49938063 95.9416645 97.83492063 102.82623224] | 1D array of cumulative blade length at each station. n_span long
rotorse.rs.bjs.coord_xy_interp |  | [[[ 1.00000000e+00 -5.22802288e-16] [ 9.99429684e-01 -2.22597407e-02] [ 9.98063018e-01 -4.44580349e-02] ... [ 9.98120489e-01 4.38394581e-02] [ 9.99443038e-01 2.19496514e-02] [ 1.00000000e+00 -5.26271735e-16]] [[ 1.00000000e+00 -4.63811846e-04] [ 9.98467173e-01 -2.21760738e-02] [ 9.96201019e-01 -4.43513952e-02] ... [ 9.96776877e-01 4.39179785e-02] [ 9.98774657e-01 2.22119245e-02] [ 1.00000000e+00 3.03878429e-04]] [[ 1.00000000e+00 -3.84926541e-03] [ 9.90631439e-01 -2.12435866e-02] [ 9.80995553e-01 -4.24457781e-02] ... [ 9.85613808e-01 4.43560536e-02] [ 9.93218520e-01 2.41263074e-02] [ 1.00000000e+00 2.83048459e-03]] ... [[ 1.00000000e+00 2.99243424e-04] [ 9.76715850e-01 2.78508494e-03] [ 9.52832571e-01 4.62553820e-03] ... [ 9.52575171e-01 9.64309571e-03] [ 9.76267770e-01 4.94496385e-03] [ 1.00000000e+00 2.99243424e-04]] [[ 1.00000000e+00 1.59576514e-04] [ 9.76700964e-01 2.86385003e-03] [ 9.52886173e-01 4.80915517e-03] ... [ 9.52680732e-01 1.01497273e-02] [ 9.76327058e-01 5.14403817e-03] [ 1.00000000e+00 1.59576514e-04]] [[ 1.00000000e+00 1.76276899e-06] [ 9.76685164e-01 3.14692752e-03] [ 9.53182640e-01 5.22846152e-03] ... [ 9.52998460e-01 1.22336784e-02] [ 9.76506117e-01 6.17134718e-03] [ 1.00000000e+00 1.76276899e-06]]] | 3D array of the non-dimensional x and y airfoil coordinates of the airfoils interpolated along span for n_span stations.
rotorse.rs.bjs.rthick |  | [1. 0.9904762 0.90583552 0.76920637 0.62433185 0.51495506 0.45652477 0.40898037 0.37373472 0.35299758 0.33854388 0.32716954 0.31781339 0.30941425 0.29659297 0.29250549 0.28490061 0.27785301 0.27111927 0.26445597 0.25761968 0.250367 0.2424545 0.23345852 0.22353126 0.21373557 0.20477992 0.19617537 0.19158286 0.18 ] | 1D array of the relative thicknesses of the blade defined along span. n_span long
rotorse.rs.bjs.layer_offset_y_pa | m | [[ 0. 0. 0. 0. 0. 0. 0. 0. 0. 0. 0. 0. 0. 0. 0. 0. 0. 0. 0. 0. 0. 0. 0. 0. 0. 0. 0. 0. 0. 0. ] [ 0. 0. 0. 0. 0. 0. 0. 0. 0. 0. 0. 0. 0. 0. 0. 0. 0. 0. 0. 0. 0. 0. 0. 0. 0. 0. 0. 0. 0. 0. ] [ 0. 0. 0. -0.8 -0.768 -0.736 -0.704 -0.672 -0.64 -0.608 -0.576 -0.544 -0.512 -0.48 -0.448 -0.416 -0.384 -0.352 -0.32 -0.288 -0.2464 -0.224 -0.192 -0.16 -0.128 -0.096 -0.064 -0.032 0. 0. ] [ 0. 0. 0. -0.8 -0.768 -0.736 -0.704 -0.672 -0.64 -0.608 -0.576 -0.544 -0.512 -0.48 -0.448 -0.416 -0.384 -0.352 -0.32 -0.288 -0.2464 -0.224 -0.192 -0.16 -0.128 -0.096 -0.064 -0.032 0. 0. ] [ 0. 0. 0. 0. 0. 0. 0. 0. 0. 0. 0. 0. 0. 0. 0. 0. 0. 0. 0. 0. 0.12649122 0. 0. 0. 0. 0. 0. 0. 0. 0. ] [ 0. 0. 0. 0. 0. 0. 0. 0. 0. 0. 0. 0. 0. 0. 0. 0. 0. 0. 0. 0. 0.12649122 0. 0. 0. 0. 0. 0. 0. 0. 0. ] [ 0. 0. 0. 0. 0. 0. 0. 0. 0. 0. 0. 0. 0. 0. 0. 0. 0. 0. 0. 0. 0. 0. 0. 0. 0. 0. 0. 0. 0. 0. ] [ 0. 0. 0. 0. 0. 0. 0. 0. 0. 0. 0. 0. 0. 0. 0. 0. 0. 0. 0. 0. 0. 0. 0. 0. 0. 0. 0. 0. 0. 0. ] [ 0. 0. 0. 0. 0. 0. 0. 0. 0. 0. 0. 0. 0. 0. 0. 0. 0. 0. 0. 0. 0. 0. 0. 0. 0. 0. 0. 0. 0. 0. ] [ 0. 0. 0. 0. 0. 0. 0. 0. 0. 0. 0. 0. 0. 0. 0. 0. 0. 0. 0. 0. 0. 0. 0. 0. 0. 0. 0. 0. 0. 0. ] [ 0. 0. 0. 0. 0. 0. 0. 0. 0. 0. 0. 0. 0. 0. 0. 0. 0. 0. 0. 0. 0. 0. 0. 0. 0. 0. 0. 0. 0. 0. ] [ 0. 0. 0. 0. 0. 0. 0. 0. 0. 0. 0. 0. 0. 0. 0. 0. 0. 0. 0. 0. 0. 0. 0. 0. 0. 0. 0. 0. 0. 0. ] [ 0. 0. 0. 0. 0. 0. 0. 0. 0. 0. 0. 0. 0. 0. 0. 0. 0. 0. 0. 0. 0. 0. 0. 0. 0. 0. 0. 0. 0. 0. ] [ 0. 0. 0. 0. 0. 0. 0. 0. 0. 0. 0. 0. 0. 0. 0. 0. 0. 0. 0. 0. 0. 0. 0. 0. 0. 0. 0. 0. 0. 0. ] [ 0. 0. 0. 0. 0. 0. 0. 0. 0. 0. 0. 0. 0. 0. 0. 0. 0. 0. 0. 0. 0. 0. 0. 0. 0. 0. 0. 0. 0. 0. ] [ 0. 0. 0. 0. 0. 0. 0. 0. 0. 0. 0. 0. 0. 0. 0. 0. 0. 0. 0. 0. 0. 0. 0. 0. 0. 0. 0. 0. 0. 0. ] [ 0. 0. 0. 0. 0. 0. 0. 0. 0. 0. 0. 0. 0. 0. 0. 0. 0. 0. 0. 0. 0. 0. 0. 0. 0. 0. 0. 0. 0. 0. ] [ 0. 0. 0. 0. 0. 0. 0. 0. 0. 0. 0. 0. 0. 0. 0. 0. 0. 0. 0. 0. 0. 0. 0. 0. 0. 0. 0. 0. 0. 0. ] [ 0. 0. 0. 0. 0. 0. 0. 0. 0. 0. 0. 0. 0. 0. 0. 0. 0. 0. 0. 0. 0. 0. 0. 0. 0. 0. 0. 0. 0. 0. ] [ 0. 0. 0. 0. 0. 0. 0. 0. 0. 0. 0. 0. 0. 0. 0. 0. 0. 0. 0. 0. 0. 0. 0. 0. 0. 0. 0. 0. 0. 0. ]] | 2D array of the offset along the y axis to set the position of a layer. Positive values move the layer towards the trailing edge, negative values towards the leading edge. The first dimension represents each layer, the second dimension represents each entry along blade span.
rotorse.rs.bjs.coord_xy_dim | m | [[[ 2.25000000e+00 -2.35261029e-15] [ 2.24743358e+00 -1.00168833e-01] [ 2.24128358e+00 -2.00061157e-01] ... [ 2.24154220e+00 1.97277562e-01] [ 2.24749367e+00 9.87734313e-02] [ 2.25000000e+00 -2.36822281e-15]] [[ 2.26653457e+00 -2.09482223e-03] [ 2.25961150e+00 -1.00159004e-01] [ 2.24937634e+00 -2.00314609e-01] ... [ 2.25197722e+00 1.98357067e-01] [ 2.26100026e+00 1.00320925e-01] [ 2.26653457e+00 1.37247743e-03]] [[ 2.34255457e+00 -1.76779614e-02] [ 2.29952894e+00 -9.75623303e-02] [ 2.25527561e+00 -1.94934552e-01] ... [ 2.27648519e+00 2.03707596e-01] [ 2.31141025e+00 1.10801383e-01] [ 2.34255457e+00 1.29991549e-02]] ... [[ 6.08030135e-01 3.20341427e-04] [ 5.83104348e-01 2.98144592e-03] [ 5.57537191e-01 4.95165937e-03] ... [ 5.57261644e-01 1.03229772e-02] [ 5.82624676e-01 5.29360597e-03] [ 6.08030135e-01 3.20341427e-04]] [[ 5.09595628e-01 1.46172551e-04] [ 4.88253643e-01 2.62329494e-03] [ 4.66439226e-01 4.40520010e-03] ... [ 4.66251041e-01 9.29717968e-03] [ 4.87911145e-01 4.71195390e-03] [ 5.09595628e-01 1.46172551e-04]] [[ 2.50000000e-01 8.81384494e-07] [ 2.38342582e-01 1.57346376e-03] [ 2.26591320e-01 2.61423076e-03] ... [ 2.26499230e-01 6.11683918e-03] [ 2.38253059e-01 3.08567359e-03] [ 2.50000000e-01 8.81384494e-07]]] | 3D array of the dimensional x and y airfoil coordinates of the airfoils interpolated along span for n_span stations. The origin is placed at the pitch axis.
rotorse.rs.bjs.twist | rad | [ 0.3491 0.32625117 0.30085553 0.27319561 0.24355395 0.2057759 0.15761451 0.11369865 0.08888556 0.08740227 0.08747036 0.08755246 0.08760935 0.08649735 0.07584682 0.07090719 0.06112253 0.05334186 0.04683973 0.04037517 0.03298558 0.02356245 0.0096627 -0.00714598 -0.02406408 -0.03833817 -0.05056212 -0.06194147 -0.0677966 -0.08166095] | 1D array of the twist values defined along blade span. The twist is defined positive for negative rotations around the z axis (the same as in BeamDyn).
rotorse.rs.bjs.pitch_axis |  | [0.5 0.49816955 0.48992341 0.47666778 0.47368421 0.47368421 0.47368421 0.47368421 0.47368421 0.47368421 0.47368421 0.46808511 0.4612069 0.44196429 0.4267379 0.42095775 0.41010371 0.40195138 0.39522149 0.39116278 0.3905275 0.39134099 0.39523274 0.40007425 0.40504215 0.41113787 0.41946139 0.43201533 0.44367466 0.5 ] | 1D array of the chordwise position of the pitch axis (0-LE, 1-TE), defined along blade span.
rotorse.rs.bjs.M1 | N*m | [-3.52706506e+07 -3.31302705e+07 -2.97545406e+07 -3.28835375e+07 -3.23386450e+07 -3.12283708e+07 -3.02515500e+07 -2.89542619e+07 -2.69838557e+07 -2.45287373e+07 -2.20090037e+07 -1.95767345e+07 -1.72515889e+07 -1.50517847e+07 -1.20250874e+07 -1.10897117e+07 -9.32862440e+06 -7.72561942e+06 -6.28675600e+06 -5.01369790e+06 -3.90958166e+06 -2.95763474e+06 -2.13854995e+06 -1.46984873e+06 -9.45489487e+05 -5.55142071e+05 -2.82887766e+05 -1.11270993e+05 -5.21898406e+04 2.35544109e+01] | distribution along blade span of ultimate bending moment w.r.t principal axis 1. [(n_mat) 1D array of float]
rotorse.rs.bjs.M2 | N*m | [ 3.57615511e+07 3.36730331e+07 3.27788315e+07 2.50293982e+07 2.07325388e+07 1.69748153e+07 1.24753570e+07 7.68250308e+06 3.82366897e+06 2.16533855e+06 1.74985480e+06 1.42559405e+06 1.13625479e+06 8.57769512e+05 4.06457258e+05 8.74192200e+04 -1.08795944e+05 -2.83302802e+05 -3.53656713e+05 -3.74099294e+05 -3.58573461e+05 -3.44402769e+05 -3.29819341e+05 -2.93636352e+05 -2.35123174e+05 -1.61380932e+05 -9.11920500e+04 -3.87161296e+04 -1.96002206e+04 1.02668721e+00] | distribution along blade span of ultimate bending moment w.r.t principal axis 2. [(n_mat) 1D array of float]
rotorse.rs.bjs.F2 | N | [623399.37186884 621292.68022787 595029.42844129 694937.92013743 726705.38265641 747801.25521492 774141.47101642 794016.09398105 795145.80917135 780552.47055677 759073.66106703 732891.69950538 701267.04003522 663928.70929244 599182.51710792 578193.76025145 530140.00112239 481501.85919547 432167.42816346 382477.63032416 327252.28354784 272341.37922754 228833.10995423 182709.25991343 139958.17390574 101830.86494468 68401.81127127 39713.59049181 26696.72897865 -1189.40324946] | distribution along blade span of ultimate force w.r.t principal axis 2. [(n_mat) 1D array of float]
rotorse.rs.bjs.a |  | [0.1965]
rotorse.rs.bjs.b |  | [0.]
rotorse.rs.bjs.c |  | [0.6448]
rotorse.rs.bjs.itermax |  | [20.] | max # calculation iterations. [int]
rotorse.rs.bjs.discrete |  | [0.] | whether discrete calculation is allowed. Set to False if in optimization loop. [bool]
rotorse.rs.bjs.blade_mass_re | kg | [50569.14796865] | blade mass
rotorse.rs.bjs.joint_nonmaterial_cost | USD | [50000.] | Non-material joint cost (mfg, assembly, transportation).
rotorse.rs.bjs.name_mat | Unavailable | ['Gelcoat', 'Adhesive', 'glass_uni', 'carbon_uni_industry_baseline', 'glass_biax', 'glass_triax', 'medium_density_foam', 'resin', 'steel', 'joint_insert'] | list of material names. [(n_mat) list of str]
rotorse.rs.bjs.joint_bolt | Unavailable | M36 | Type of bolt used in joint
rotorse.rs.bjs.reinforcement_layer_ss | Unavailable | joint_reinf_ss | Layer identifier for the reinforcement layer at the join where bolts are inserted, suction side
rotorse.rs.bjs.reinforcement_layer_ps | Unavailable | joint_reinf_ps | Layer identifier for the reinforcement layer at the join where bolts are inserted, pressure side
rotorse.rs.bjs.layer_side | Unavailable | ['', '', 'suction', 'pressure', 'suction', 'pressure', '', '', '', '', '', '', '', '', '', '', '', '', '', ''] | 1D array setting whether the layer is on the suction or pressure side. This entry is only used if definition_layer is equal to 1 or 2.
rotorse.split.blade_length | m | [100.00570981] | blade length
rotorse.split.s |  | [0. 0.03448276 0.06896552 0.10344828 0.13793103 0.17241379 0.20689655 0.24137931 0.27586207 0.31034483 0.34482759 0.37931034 0.4137931 0.44827586 0.5 0.51724138 0.55172414 0.5862069 0.62068966 0.65517241 0.68965517 0.72413793 0.75862069 0.79310345 0.82758621 0.86206897 0.89655172 0.93103448 0.95 1. ] | blade nondimensional span location
rotorse.split.chord | m | [4.5 4.51653455 4.59255455 4.72026865 4.75 4.75 4.75 4.75 4.75 4.75 4.75 4.7 4.64 4.48 4.19455297 4.07109567 3.83078655 3.59377787 3.3535724 3.10972681 2.86394905 2.61780457 2.37255549 2.12536608 1.87360817 1.6133977 1.34551447 1.07050448 0.9160029 0.5 ] | Chord distribution
rotorse.split.coord_xy_interp |  | [[[ 1.00000000e+00 -5.22802288e-16] [ 9.99429684e-01 -2.22597407e-02] [ 9.98063018e-01 -4.44580349e-02] ... [ 9.98120489e-01 4.38394581e-02] [ 9.99443038e-01 2.19496514e-02] [ 1.00000000e+00 -5.26271735e-16]] [[ 1.00000000e+00 -4.63811846e-04] [ 9.98467173e-01 -2.21760738e-02] [ 9.96201019e-01 -4.43513952e-02] ... [ 9.96776877e-01 4.39179785e-02] [ 9.98774657e-01 2.22119245e-02] [ 1.00000000e+00 3.03878429e-04]] [[ 1.00000000e+00 -3.84926541e-03] [ 9.90631439e-01 -2.12435866e-02] [ 9.80995553e-01 -4.24457781e-02] ... [ 9.85613808e-01 4.43560536e-02] [ 9.93218520e-01 2.41263074e-02] [ 1.00000000e+00 2.83048459e-03]] ... [[ 1.00000000e+00 2.99243424e-04] [ 9.76715850e-01 2.78508494e-03] [ 9.52832571e-01 4.62553820e-03] ... [ 9.52575171e-01 9.64309571e-03] [ 9.76267770e-01 4.94496385e-03] [ 1.00000000e+00 2.99243424e-04]] [[ 1.00000000e+00 1.59576514e-04] [ 9.76700964e-01 2.86385003e-03] [ 9.52886173e-01 4.80915517e-03] ... [ 9.52680732e-01 1.01497273e-02] [ 9.76327058e-01 5.14403817e-03] [ 1.00000000e+00 1.59576514e-04]] [[ 1.00000000e+00 1.76276899e-06] [ 9.76685164e-01 3.14692752e-03] [ 9.53182640e-01 5.22846152e-03] ... [ 9.52998460e-01 1.22336784e-02] [ 9.76506117e-01 6.17134718e-03] [ 1.00000000e+00 1.76276899e-06]]] | 3D array of the non-dimensional x and y airfoil coordinates of the airfoils interpolated along span for n_span stations.
rotorse.split.web_start_nd |  | [[0.19443411 0.19789619 0.1995814 0.29869742 0.30770936 0.31795227 0.3244892 0.32905563 0.33094151 0.32971052 0.32814561 0.32971718 0.3316777 0.34083644 0.35154628 0.35316299 0.36009727 0.365533 0.37030433 0.37395917 0.37430137 0.3780177 0.37875349 0.37961998 0.38107639 0.38260736 0.38425915 0.3868056 0.37930969 0.24523263] [0.19443411 0.19789619 0.1995814 0.24103292 0.2485064 0.25730412 0.26380133 0.26855762 0.27072856 0.27009491 0.26922324 0.27098351 0.27309621 0.28117817 0.28876187 0.28972295 0.29388268 0.29627072 0.29751636 0.29704199 0.29312728 0.29043997 0.28418252 0.27622543 0.26613232 0.25185412 0.23081393 0.19832712 0.16468399 0.24523263]] | 2D array of the non-dimensional start point defined along the outer profile of a web. The TE suction side is 0, the TE pressure side is 1. The first dimension represents each web, the second dimension represents each entry along blade span.
rotorse.split.web_end_nd |  | [[0.69444351 0.69843353 0.70702196 0.62303187 0.63162703 0.63790618 0.6453805 0.65245395 0.65707095 0.65958065 0.66181913 0.66079048 0.65927436 0.65064913 0.64184017 0.64094777 0.63537736 0.63093805 0.62693779 0.62398853 0.62436929 0.62154113 0.62201216 0.6225042 0.62213855 0.62109589 0.61946308 0.61657817 0.62397876 0.75672069] [0.69444351 0.69843353 0.70702196 0.68025763 0.69005751 0.69815143 0.70618073 0.71353678 0.71799333 0.71997151 0.72150492 0.72022406 0.71849541 0.71079135 0.70489125 0.70461256 0.70168909 0.70021594 0.69968012 0.7008274 0.70547364 0.70902157 0.71645889 0.72568032 0.73667306 0.75113029 0.77165019 0.80304542 0.83575862 0.75672069]] | 2D array of the non-dimensional end point defined along the outer profile of a web. The TE suction side is 0, the TE pressure side is 1. The first dimension represents each web, the second dimension represents each entry along blade span.
rotorse.split.layer_thickness | m | [[0.001 0.001 0.001 0.001 0.001 0.001 0.001 0.001 0.001 0.001 0.001 0.001 0.001 0.001 0.001 0.001 0.001 0.001 0.001 0.001 0.001 0.001 0.001 0.001 0.001 0.001 0.001 0.001 0.001 0.001 ] [0.041 0.033 0.026 0.02 0.015 0.011 0.00828454 0.00651243 0.00536208 0.00470248 0.00440263 0.00433155 0.00435823 0.00435168 0.00430703 0.0042194 0.00408392 0.00389572 0.00364992 0.00334165 0.00286074 0.00257936 0.00214615 0.00169212 0.00122768 0.001 0.001 0.001 0.001 0.001 ] [0. 0.01036386 0.01802123 0.02536166 0.03206819 0.03782389 0.04231181 0.045215 0.04621651 0.04569527 0.04403017 0.04160014 0.03878408 0.03596091 0.03350953 0.03135807 0.02943466 0.02766741 0.02598444 0.02431388 0.02204998 0.02080428 0.01898505 0.01713608 0.0152673 0.0133886 0.0115099 0.0096312 0.0077525 0.00587381] [0. 0.01247806 0.01761157 0.02274509 0.02766418 0.03215441 0.03600136 0.0389906 0.04090771 0.04153826 0.04110173 0.03981761 0.0379054 0.03558457 0.03307463 0.03059505 0.02815655 0.02576987 0.02344572 0.02119482 0.01840623 0.01695567 0.01496235 0.01303217 0.01114933 0.00929806 0.00746257 0.00562708 0.00379159 0.00195611] [0. 0. 0. 0. 0. 0. 0. 0. 0. 0. 0. 0. 0. 0. 0. 0. 0. 0. 0. 0.001 0.05 0.001 0. 0. 0. 0. 0. 0. 0. 0. ] [0. 0. 0. 0. 0. 0. 0. 0. 0. 0. 0. 0. 0. 0. 0. 0. 0. 0. 0. 0.001 0.05 0.001 0. 0. 0. 0. 0. 0. 0. 0. ] [0. 0. 0.00665003 0.00814812 0.00964621 0.0111443 0.01260256 0.01398116 0.01524026 0.01634003 0.01724065 0.01790228 0.01832761 0.01851932 0.01848012 0.01821267 0.01771968 0.01700382 0.01610578 0.01506624 0.0135657 0.01272533 0.01150532 0.01030652 0.00912537 0.00795837 0.00680196 0.00565261 0.0045068 0.003361 ] [0. 0. 0.02334323 0.02514806 0.0269529 0.02875774 0.03056258 0.03236741 0.03399538 0.0352696 0.03601321 0.03604932 0.03520108 0.0332916 0.03059387 0.02738085 0.02392552 0.02050085 0.01737982 0.0148354 0.01226764 0.01109198 0.00970078 0.00850179 0.0073989 0.006296 0.00519311 0.00409022 0.00298732 0. ] [0. 0. 0.02334323 0.02514806 0.0269529 0.02875774 0.03056258 0.03236741 0.03399538 0.0352696 0.03601321 0.03604932 0.03520108 0.0332916 0.03059387 0.02738085 0.02392552 0.02050085 0.01737982 0.0148354 0.01226764 0.01109198 0.00970078 0.00850179 0.0073989 0.006296 0.00519311 0.00409022 0.00298732 0. ] [0. 0. 0.01864022 0.02290439 0.02716855 0.03128208 0.03509432 0.03845464 0.04121238 0.04321692 0.0443176 0.04463178 0.04427681 0.04337004 0.04202882 0.04037051 0.03851246 0.03646388 0.03423398 0.03183196 0.02845147 0.02654845 0.02368537 0.02070189 0.01762209 0.01447005 0.01126986 0.00804558 0.00482131 0.00159703] [0. 0. 0.01067832 0.01302775 0.01537718 0.0177266 0.02007603 0.02234366 0.02444771 0.02630638 0.02783787 0.0289604 0.02959217 0.02979168 0.02961743 0.02912793 0.02838168 0.02743718 0.02635293 0.02511064 0.02320806 0.0220788 0.02025266 0.01819533 0.01588852 0.0133738 0.01069276 0.00788698 0.00499804 0.00206752] [0. 0. 0.01171413 0.01476495 0.01781576 0.02086658 0.02391739 0.02696821 0.03001902 0.03295299 0.03565325 0.03800297 0.03988528 0.04118335 0.04178032 0.04172736 0.04107568 0.03987644 0.03818083 0.03604003 0.03264628 0.03064208 0.02751627 0.02419345 0.02073929 0.01721947 0.01369965 0.01017983 0.00666001 0.00314019] [0. 0. 0.03598738 0.04397734 0.05196731 0.05963021 0.066639 0.07266661 0.07738598 0.08047006 0.08159179 0.08099669 0.07893026 0.07563804 0.07136553 0.06635826 0.06086173 0.05503573 0.04904003 0.04303439 0.03551474 0.03163241 0.02655561 0.02186997 0.01749725 0.01335922 0.00937765 0.00547432 0.00157099 0.001 ] [0.041 0.033 0.026 0.02 0.01531562 0.01261405 0.01008929 0.00782972 0.00592376 0.00445981 0.00352627 0.00301625 0.00282289 0.00283929 0.0029586 0.00307391 0.00307837 0.00299303 0.00283898 0.00263728 0.00233888 0.00217523 0.00195702 0.00175179 0.00155694 0.00136987 0.00118799 0.00100871 0.001 0.001 ] [0. 0. 0. 0.00216423 0.00221016 0.00225609 0.00230203 0.00234796 0.00238579 0.0024074 0.0024047 0.00236957 0.00229392 0.00216963 0.00201292 0.00184 0.00166708 0.00151037 0.00138608 0.00131043 0.00127449 0.0012726 0.00129421 0.00133204 0.00137797 0.00142391 0.00146984 0.00151577 0.0015617 0. ] [0. 0. 0. 0.03748906 0.03611723 0.03474541 0.0333631 0.03195982 0.0305251 0.02904844 0.02751938 0.02592742 0.02433745 0.02281437 0.02142306 0.02022841 0.01929532 0.01868866 0.01834679 0.01820803 0.02 0.02 0.02 0.02 0.02 0.02 0.02 0.02 0.02 0. ] [0. 0. 0. 0.00207236 0.0021183 0.00216423 0.00221016 0.00225609 0.00230203 0.00234796 0.00238579 0.0024074 0.0024047 0.00236957 0.00229392 0.00216963 0.00201292 0.00184 0.00166708 0.00151037 0.00136338 0.00131043 0.0012753 0.0012726 0.00129421 0.00133204 0.00137797 0.00142391 0.00146984 0. ] [0. 0. 0. 0.0025176 0.00244513 0.00237266 0.00230019 0.00222772 0.00215449 0.00207974 0.00200272 0.00192266 0.0018388 0.00175038 0.00166147 0.0015761 0.00149834 0.00143223 0.00138184 0.0013512 0.00133674 0.00133604 0.00134493 0.00136041 0.00137918 0.00139795 0.00141672 0.00143549 0.00145426 0. ] [0. 0. 0. 0.03770661 0.03634612 0.03498563 0.03361392 0.03221976 0.03079194 0.02931923 0.02779041 0.02619427 0.02459556 0.02305903 0.02164945 0.02043157 0.02 0.02 0.02 0.02 0.02 0.02 0.02 0.02 0.02 0.02 0.02 0.02 0.02 0. ] [0. 0. 0. 0.00266254 0.00259007 0.0025176 0.00244513 0.00237266 0.00230019 0.00222772 0.00215449 0.00207974 0.00200272 0.00192266 0.0018388 0.00175038 0.00166147 0.0015761 0.00149834 0.00143223 0.00137265 0.0013512 0.00133703 0.00133604 0.00134493 0.00136041 0.00137918 0.00139795 0.00141672 0. ]] | 2D array of the thickness of the layers of the blade structure. The first dimension represents each layer, the second dimension represents each entry along blade span.
rotorse.split.layer_start_nd |  | [[0. 0. 0. 0. 0. 0. 0. 0. 0. 0. 0. 0. 0. 0. 0. 0. 0. 0. 0. 0. 0. 0. 0. 0. 0. 0. 0. 0. 0. 0. ] [0. 0. 0. 0. 0. 0. 0. 0. 0. 0. 0. 0. 0. 0. 0. 0. 0. 0. 0. 0. 0. 0. 0. 0. 0. 0. 0. 0. 0. 0. ] [0.16613836 0.16946286 0.16968068 0.23759495 0.2439899 0.25193115 0.25766523 0.26174662 0.2633434 0.26210837 0.26061866 0.2616315 0.26295985 0.26995749 0.27601474 0.27588271 0.27838647 0.27891556 0.27802616 0.2750634 0.2679384 0.26207131 0.25166728 0.23859669 0.22787547 0.21289915 0.19074836 0.15633559 0.13171175 0.08009451] [0.66614777 0.6700002 0.67712123 0.62072086 0.62727502 0.63245959 0.63926867 0.64574535 0.64977998 0.65171232 0.65333451 0.65155042 0.64924268 0.63950434 0.6291128 0.62711273 0.61986479 0.61356165 0.60742732 0.60199085 0.59913618 0.59311662 0.58936694 0.58623052 0.58444769 0.58188815 0.57826958 0.57270573 0.59175808 0.59684729] [0.19443411 0.19789619 0.1995814 0.20542464 0.21272282 0.2220171 0.22991051 0.23619816 0.24018571 0.24176774 0.24321802 0.24714692 0.25147187 0.26147185 0.27052588 0.27388979 0.28019577 0.28503635 0.289098 0.2692474 0.15342698 0.26666678 0.29305679 0.29210644 0.29106461 0.28898449 0.28527264 0.2791944 0.27340544 0.24523263] [0.69444351 0.69843353 0.70702196 0.71607859 0.72704187 0.73490281 0.74127057 0.74679934 0.74912851 0.748806 0.74793476 0.74442439 0.74042431 0.73076654 0.72331437 0.72058973 0.71546943 0.71150765 0.70813245 0.68336649 0.56583956 0.67870736 0.70762202 0.70993719 0.71208585 0.71470344 0.71851623 0.72434806 0.72984559 0.75672069] [0.48905595 0.48893839 0.48796411 0.48706864 0.48668455 0.48576547 0.48502104 0.48531088 0.48564258 0.4857924 0.48611936 0.48627169 0.48627317 0.48579129 0.48449402 0.48383156 0.48238805 0.48077685 0.47894774 0.47684624 0.47440403 0.47152324 0.46807164 0.4638829 0.45854522 0.4511866 0.44595877 0.44467843 0.45090274 0.44179699] [0. 0. 0. 0. 0. 0. 0. 0. 0. 0. 0. 0. 0. 0. 0. 0. 0. 0. 0. 0. 0. 0. 0. 0. 0. 0. 0. 0. 0. 0. ] [0.95925412 0.95895293 0.9565692 0.95388656 0.95056337 0.94780072 0.9455854 0.94397287 0.94256868 0.94189525 0.94165198 0.94093289 0.94012219 0.93775085 0.93299326 0.93047603 0.92519004 0.92487708 0.92502404 0.92507998 0.92696146 0.92485823 0.92470421 0.92478851 0.93005609 0.93027525 0.93045139 0.93065362 0.94051129 0.93112403] [0.04074588 0.04104707 0.0434308 0.04611344 0.04943663 0.05219928 0.0544146 0.05602713 0.05743132 0.05810475 0.05834802 0.05906711 0.05987781 0.06224915 0.06700674 0.06952397 0.07480996 0.07512292 0.07497596 0.07492002 0.07303854 0.07514177 0.07529579 0.07521149 0.06994391 0.06972475 0.06954861 0.06934638 0.05948871 0.06887597] [0.22272986 0.22632952 0.22948212 0.30080193 0.31138242 0.32272784 0.33028459 0.33580147 0.33842316 0.33783338 0.33690305 0.33920465 0.34192828 0.35209392 0.36426133 0.36697208 0.37551861 0.38277512 0.38964944 0.39578046 0.39938987 0.40631466 0.41134025 0.41753853 0.41993132 0.42260813 0.42604197 0.43129105 0.41509912 0.41037074] [0.51094271 0.51093158 0.51109232 0.51151394 0.51274861 0.51314609 0.51310658 0.51395159 0.51467968 0.51507905 0.51562235 0.51627311 0.5168142 0.51755755 0.51862339 0.51906037 0.51995391 0.52094453 0.52211804 0.52353357 0.52524289 0.52730935 0.52982516 0.53308866 0.53739617 0.54310325 0.54601304 0.54471542 0.53697711 0.54177825] [0.72273926 0.72686687 0.73692268 0.68392783 0.69466754 0.70325628 0.71188804 0.71980021 0.72485974 0.72743733 0.7296189 0.72912358 0.72821111 0.72164078 0.71735939 0.71820211 0.71699693 0.71742121 0.7190506 0.72270791 0.73058765 0.73735997 0.74903991 0.76192904 0.77438828 0.79040881 0.81299166 0.84716618 0.86793311 0.91659409] [0. 0. 0. 0. 0. 0. 0. 0. 0. 0. 0. 0. 0. 0. 0. 0.05 0.05 0.05 0.05 0.05 0.05 0.05 0.05 0.05 0.05 0.05 0.04 0.05 0.05 0.05 ] [0. 0. 0. 0. 0. 0. 0. 0. 0. 0. 0. 0. 0. 0. 0. 0. 0. 0. 0. 0. 0. 0. 0. 0. 0. 0. 0. 0. 0. 0. ] [0. 0. 0. 0. 0. 0. 0. 0. 0. 0. 0. 0. 0. 0. 0. 0. 0. 0. 0. 0. 0. 0. 0. 0. 0. 0. 0. 0. 0. 0. ] [0. 0. 0. 0. 0. 0. 0. 0. 0. 0. 0. 0. 0. 0. 0. 0. 0. 0. 0. 0. 0. 0. 0. 0. 0. 0. 0. 0. 0. 0. ] [0. 0. 0. 0. 0. 0. 0. 0. 0. 0. 0. 0. 0. 0. 0. 0. 0. 0. 0. 0. 0. 0. 0. 0. 0. 0. 0. 0. 0. 0. ] [0. 0. 0. 0. 0. 0. 0. 0. 0. 0. 0. 0. 0. 0. 0. 0. 0. 0. 0. 0. 0. 0. 0. 0. 0. 0. 0. 0. 0. 0. ] [0. 0. 0. 0. 0. 0. 0. 0. 0. 0. 0. 0. 0. 0. 0. 0. 0. 0. 0. 0. 0. 0. 0. 0. 0. 0. 0. 0. 0. 0. ]] | 2D array of the non-dimensional start point defined along the outer profile of a layer. The TE suction side is 0, the TE pressure side is 1. The first dimension represents each layer, the second dimension represents each entry along blade span.
rotorse.split.layer_end_nd |  | [[1. 1. 1. 1. 1. 1. 1. 1. 1. 1. 1. 1. 1. 1. 1. 1. 1. 1. 1. 1. 1. 1. 1. 1. 1. 1. 1. 1. 1. 1. ] [1. 1. 1. 1. 1. 1. 1. 1. 1. 1. 1. 1. 1. 1. 1. 1. 1. 1. 1. 1. 1. 1. 1. 1. 1. 1. 1. 1. 1. 1. ] [0.22272986 0.22632952 0.22948212 0.30080193 0.31138242 0.32272784 0.33028459 0.33580147 0.33842316 0.33783338 0.33690305 0.33920465 0.34192828 0.35209392 0.36426133 0.36697208 0.37551861 0.38277512 0.38964944 0.39578046 0.39938987 0.40631466 0.41134025 0.41753853 0.41993132 0.42260813 0.42604197 0.43129105 0.41509912 0.41037074] [0.72273926 0.72686687 0.73692268 0.68392783 0.69466754 0.70325628 0.71188804 0.71980021 0.72485974 0.72743733 0.7296189 0.72912358 0.72821111 0.72164078 0.71735939 0.71820211 0.71699693 0.71742121 0.7190506 0.72270791 0.73058765 0.73735997 0.74903991 0.76192904 0.77438828 0.79040881 0.81299166 0.84716618 0.86793311 0.91659409] [0.19443411 0.19789619 0.1995814 0.20542464 0.21272282 0.2220171 0.22991051 0.23619816 0.24018571 0.24176774 0.24321802 0.24714692 0.25147187 0.26147185 0.27052588 0.27388979 0.28019577 0.28503635 0.289098 0.31451629 0.43276136 0.32075803 0.29305679 0.29210644 0.29106461 0.28898449 0.28527264 0.2791944 0.27340544 0.24523263] [0.69444351 0.69843353 0.70702196 0.71607859 0.72704187 0.73490281 0.74127057 0.74679934 0.74912851 0.748806 0.74793476 0.74442439 0.74042431 0.73076654 0.72331437 0.72058973 0.71546943 0.71150765 0.70813245 0.72863539 0.84517393 0.73279862 0.70762202 0.70993719 0.71208585 0.71470344 0.71851623 0.72434806 0.72984559 0.75672069] [0.51094271 0.51093158 0.51109232 0.51151394 0.51274861 0.51314609 0.51310658 0.51395159 0.51467968 0.51507905 0.51562235 0.51627311 0.5168142 0.51755755 0.51862339 0.51906037 0.51995391 0.52094453 0.52211804 0.52353357 0.52524289 0.52730935 0.52982516 0.53308866 0.53739617 0.54310325 0.54601304 0.54471542 0.53697711 0.54177825] [0.04074588 0.04104707 0.0434308 0.04611344 0.04943663 0.05219928 0.0544146 0.05602713 0.05743132 0.05810475 0.05834802 0.05906711 0.05987781 0.06224915 0.06700674 0.06952397 0.07480996 0.07512292 0.07497596 0.07492002 0.07303854 0.07514177 0.07529579 0.07521149 0.06994391 0.06972475 0.06954861 0.06934638 0.05948871 0.06887597] [1. 1. 1. 1. 1. 1. 1. 1. 1. 1. 1. 1. 1. 1. 1. 1. 1. 1. 1. 1. 1. 1. 1. 1. 1. 1. 1. 1. 1. 1. ] [0.16613836 0.16946286 0.16968068 0.23759495 0.2439899 0.25193115 0.25766523 0.26174662 0.2633434 0.26210837 0.26061866 0.2616315 0.26295985 0.26995749 0.27601474 0.27588271 0.27838647 0.27891556 0.27802616 0.2750634 0.2679384 0.26207131 0.25166728 0.23859669 0.22787547 0.21289915 0.19074836 0.15633559 0.13171175 0.08009451] [0.48905595 0.48893839 0.48796411 0.48706864 0.48668455 0.48576547 0.48502104 0.48531088 0.48564258 0.4857924 0.48611936 0.48627169 0.48627317 0.48579129 0.48449402 0.48383156 0.48238805 0.48077685 0.47894774 0.47684624 0.47440403 0.47152324 0.46807164 0.4638829 0.45854522 0.4511866 0.44595877 0.44467843 0.45090274 0.44179699] [0.66614777 0.6700002 0.67712123 0.62072086 0.62727502 0.63245959 0.63926867 0.64574535 0.64977998 0.65171232 0.65333451 0.65155042 0.64924268 0.63950434 0.6291128 0.62711273 0.61986479 0.61356165 0.60742732 0.60199085 0.59913618 0.59311662 0.58936694 0.58623052 0.58444769 0.58188815 0.57826958 0.57270573 0.59175808 0.59684729] [0.95925412 0.95895293 0.9565692 0.95388656 0.95056337 0.94780072 0.9455854 0.94397287 0.94256868 0.94189525 0.94165198 0.94093289 0.94012219 0.93775085 0.93299326 0.93047603 0.92519004 0.92487708 0.92502404 0.92507998 0.92696146 0.92485823 0.92470421 0.92478851 0.93005609 0.93027525 0.93045139 0.93065362 0.94051129 0.93112403] [1. 1. 1. 1. 1. 1. 1. 1. 1. 1. 1. 1. 1. 1. 1. 0.95 0.95 0.95 0.95 0.95 0.95 0.95 0.95 0.95 0.95 0.95 0.95 0.95 0.95 0.95 ] [0. 0. 0. 0. 0. 0. 0. 0. 0. 0. 0. 0. 0. 0. 0. 0. 0. 0. 0. 0. 0. 0. 0. 0. 0. 0. 0. 0. 0. 0. ] [0. 0. 0. 0. 0. 0. 0. 0. 0. 0. 0. 0. 0. 0. 0. 0. 0. 0. 0. 0. 0. 0. 0. 0. 0. 0. 0. 0. 0. 0. ] [0. 0. 0. 0. 0. 0. 0. 0. 0. 0. 0. 0. 0. 0. 0. 0. 0. 0. 0. 0. 0. 0. 0. 0. 0. 0. 0. 0. 0. 0. ] [0. 0. 0. 0. 0. 0. 0. 0. 0. 0. 0. 0. 0. 0. 0. 0. 0. 0. 0. 0. 0. 0. 0. 0. 0. 0. 0. 0. 0. 0. ] [0. 0. 0. 0. 0. 0. 0. 0. 0. 0. 0. 0. 0. 0. 0. 0. 0. 0. 0. 0. 0. 0. 0. 0. 0. 0. 0. 0. 0. 0. ] [0. 0. 0. 0. 0. 0. 0. 0. 0. 0. 0. 0. 0. 0. 0. 0. 0. 0. 0. 0. 0. 0. 0. 0. 0. 0. 0. 0. 0. 0. ]] | 2D array of the non-dimensional end point defined along the outer profile of a layer. The TE suction side is 0, the TE pressure side is 1. The first dimension represents each layer, the second dimension represents each entry along blade span.
rotorse.split.joint_position |  | [0.7] | Spanwise position of the segmentation joint.
rotorse.rc_in.blade_length | m | [70.00399686] | blade length
rotorse.rc_in.s |  | [0. 0.05 0.1 0.15 0.2 0.25 0.3 0.35 0.4 0.45 0.5 0.55 0.6 0.65 0.725 0.75 0.8 0.85 0.9 0.95 1. ] | blade nondimensional span location
rotorse.rc_in.chord | m | [4.5 4.51653455 4.59255455 4.72026865 4.75 4.75 4.75 4.75 4.75 4.75 4.75 4.7 4.64 4.48 4.19455297 4.07109567 3.83078655 3.59377787 3.3535724 3.10972681 2.86394905] | Chord distribution
rotorse.rc_in.coord_xy_interp |  | [[[ 1.00000000e+00 -5.22802288e-16] [ 9.99429684e-01 -2.22597407e-02] [ 9.98063018e-01 -4.44580349e-02] ... [ 9.98120489e-01 4.38394581e-02] [ 9.99443038e-01 2.19496514e-02] [ 1.00000000e+00 -5.26271735e-16]] [[ 1.00000000e+00 -4.63811846e-04] [ 9.98467173e-01 -2.21760738e-02] [ 9.96201019e-01 -4.43513952e-02] ... [ 9.96776877e-01 4.39179785e-02] [ 9.98774657e-01 2.22119245e-02] [ 1.00000000e+00 3.03878429e-04]] [[ 1.00000000e+00 -3.84926541e-03] [ 9.90631439e-01 -2.12435866e-02] [ 9.80995553e-01 -4.24457781e-02] ... [ 9.85613808e-01 4.43560536e-02] [ 9.93218520e-01 2.41263074e-02] [ 1.00000000e+00 2.83048459e-03]] ... [[ 1.00000000e+00 -2.46260310e-03] [ 9.78938056e-01 -5.76963289e-04] [ 9.54288397e-01 1.19753987e-03] ... [ 9.52128888e-01 1.73475440e-02] [ 9.76059052e-01 1.20792142e-02] [ 1.00000000e+00 6.85491322e-03]] [[ 1.00000000e+00 -2.72690256e-04] [ 9.80063869e-01 7.15954847e-04] [ 9.55470003e-01 1.86879457e-03] ... [ 9.52197935e-01 1.66394787e-02] [ 9.76093200e-01 1.14596333e-02] [ 1.00000000e+00 6.31813343e-03]] [[ 1.00000000e+00 1.74807243e-03] [ 9.81088645e-01 2.00818675e-03] [ 9.56536588e-01 2.61400662e-03] ... [ 9.52258538e-01 1.58846079e-02] [ 9.76122526e-01 1.07988398e-02] [ 1.00000000e+00 5.74716731e-03]]] | 3D array of the non-dimensional x and y airfoil coordinates of the airfoils interpolated along span for n_span stations.
rotorse.rc_in.web_start_nd |  | [[0.19443411 0.19789619 0.1995814 0.29869742 0.30770936 0.31795227 0.3244892 0.32905563 0.33094151 0.32971052 0.32814561 0.32971718 0.3316777 0.34083644 0.35154628 0.35316299 0.36009727 0.365533 0.37030433 0.37395917 0.37430137] [0.19443411 0.19789619 0.1995814 0.24103292 0.2485064 0.25730412 0.26380133 0.26855762 0.27072856 0.27009491 0.26922324 0.27098351 0.27309621 0.28117817 0.28876187 0.28972295 0.29388268 0.29627072 0.29751636 0.29704199 0.29312728]] | 2D array of the non-dimensional start point defined along the outer profile of a web. The TE suction side is 0, the TE pressure side is 1. The first dimension represents each web, the second dimension represents each entry along blade span.
rotorse.rc_in.web_end_nd |  | [[0.69444351 0.69843353 0.70702196 0.62303187 0.63162703 0.63790618 0.6453805 0.65245395 0.65707095 0.65958065 0.66181913 0.66079048 0.65927436 0.65064913 0.64184017 0.64094777 0.63537736 0.63093805 0.62693779 0.62398853 0.62436929] [0.69444351 0.69843353 0.70702196 0.68025763 0.69005751 0.69815143 0.70618073 0.71353678 0.71799333 0.71997151 0.72150492 0.72022406 0.71849541 0.71079135 0.70489125 0.70461256 0.70168909 0.70021594 0.69968012 0.7008274 0.70547364]] | 2D array of the non-dimensional end point defined along the outer profile of a web. The TE suction side is 0, the TE pressure side is 1. The first dimension represents each web, the second dimension represents each entry along blade span.
rotorse.rc_in.layer_web |  | [0. 0. 0. 0. 0. 0. 0. 0. 0. 0. 0. 0. 0. 0. 1. 1. 1. 2. 2. 2.] | 1D array of the web id the layer is associated to. If the layer is on the outer profile, this entry can simply stay equal to 0.
rotorse.rc_in.layer_thickness | m | [[0.001 0.001 0.001 0.001 0.001 0.001 0.001 0.001 0.001 0.001 0.001 0.001 0.001 0.001 0.001 0.001 0.001 0.001 0.001 0.001 0.001 ] [0.041 0.033 0.026 0.02 0.015 0.011 0.00828454 0.00651243 0.00536208 0.00470248 0.00440263 0.00433155 0.00435823 0.00435168 0.00430703 0.0042194 0.00408392 0.00389572 0.00364992 0.00334165 0.00286074] [0. 0.01036386 0.01802123 0.02536166 0.03206819 0.03782389 0.04231181 0.045215 0.04621651 0.04569527 0.04403017 0.04160014 0.03878408 0.03596091 0.03350953 0.03135807 0.02943466 0.02766741 0.02598444 0.02431388 0.02204998] [0. 0.01247806 0.01761157 0.02274509 0.02766418 0.03215441 0.03600136 0.0389906 0.04090771 0.04153826 0.04110173 0.03981761 0.0379054 0.03558457 0.03307463 0.03059505 0.02815655 0.02576987 0.02344572 0.02119482 0.01840623] [0. 0. 0. 0. 0. 0. 0. 0. 0. 0. 0. 0. 0. 0. 0. 0. 0. 0. 0. 0.001 0.05 ] [0. 0. 0. 0. 0. 0. 0. 0. 0. 0. 0. 0. 0. 0. 0. 0. 0. 0. 0. 0.001 0.05 ] [0. 0. 0.00665003 0.00814812 0.00964621 0.0111443 0.01260256 0.01398116 0.01524026 0.01634003 0.01724065 0.01790228 0.01832761 0.01851932 0.01848012 0.01821267 0.01771968 0.01700382 0.01610578 0.01506624 0.0135657 ] [0. 0. 0.02334323 0.02514806 0.0269529 0.02875774 0.03056258 0.03236741 0.03399538 0.0352696 0.03601321 0.03604932 0.03520108 0.0332916 0.03059387 0.02738085 0.02392552 0.02050085 0.01737982 0.0148354 0.01226764] [0. 0. 0.02334323 0.02514806 0.0269529 0.02875774 0.03056258 0.03236741 0.03399538 0.0352696 0.03601321 0.03604932 0.03520108 0.0332916 0.03059387 0.02738085 0.02392552 0.02050085 0.01737982 0.0148354 0.01226764] [0. 0. 0.01864022 0.02290439 0.02716855 0.03128208 0.03509432 0.03845464 0.04121238 0.04321692 0.0443176 0.04463178 0.04427681 0.04337004 0.04202882 0.04037051 0.03851246 0.03646388 0.03423398 0.03183196 0.02845147] [0. 0. 0.01067832 0.01302775 0.01537718 0.0177266 0.02007603 0.02234366 0.02444771 0.02630638 0.02783787 0.0289604 0.02959217 0.02979168 0.02961743 0.02912793 0.02838168 0.02743718 0.02635293 0.02511064 0.02320806] [0. 0. 0.01171413 0.01476495 0.01781576 0.02086658 0.02391739 0.02696821 0.03001902 0.03295299 0.03565325 0.03800297 0.03988528 0.04118335 0.04178032 0.04172736 0.04107568 0.03987644 0.03818083 0.03604003 0.03264628] [0. 0. 0.03598738 0.04397734 0.05196731 0.05963021 0.066639 0.07266661 0.07738598 0.08047006 0.08159179 0.08099669 0.07893026 0.07563804 0.07136553 0.06635826 0.06086173 0.05503573 0.04904003 0.04303439 0.03551474] [0.041 0.033 0.026 0.02 0.01531562 0.01261405 0.01008929 0.00782972 0.00592376 0.00445981 0.00352627 0.00301625 0.00282289 0.00283929 0.0029586 0.00307391 0.00307837 0.00299303 0.00283898 0.00263728 0.00233888] [0. 0. 0. 0.00216423 0.00221016 0.00225609 0.00230203 0.00234796 0.00238579 0.0024074 0.0024047 0.00236957 0.00229392 0.00216963 0.00201292 0.00184 0.00166708 0.00151037 0.00138608 0.00131043 0.00127449] [0. 0. 0. 0.03748906 0.03611723 0.03474541 0.0333631 0.03195982 0.0305251 0.02904844 0.02751938 0.02592742 0.02433745 0.02281437 0.02142306 0.02022841 0.01929532 0.01868866 0.01834679 0.01820803 0.02 ] [0. 0. 0. 0.00207236 0.0021183 0.00216423 0.00221016 0.00225609 0.00230203 0.00234796 0.00238579 0.0024074 0.0024047 0.00236957 0.00229392 0.00216963 0.00201292 0.00184 0.00166708 0.00151037 0.00136338] [0. 0. 0. 0.0025176 0.00244513 0.00237266 0.00230019 0.00222772 0.00215449 0.00207974 0.00200272 0.00192266 0.0018388 0.00175038 0.00166147 0.0015761 0.00149834 0.00143223 0.00138184 0.0013512 0.00133674] [0. 0. 0. 0.03770661 0.03634612 0.03498563 0.03361392 0.03221976 0.03079194 0.02931923 0.02779041 0.02619427 0.02459556 0.02305903 0.02164945 0.02043157 0.02 0.02 0.02 0.02 0.02 ] [0. 0. 0. 0.00266254 0.00259007 0.0025176 0.00244513 0.00237266 0.00230019 0.00222772 0.00215449 0.00207974 0.00200272 0.00192266 0.0018388 0.00175038 0.00166147 0.0015761 0.00149834 0.00143223 0.00137265]] | 2D array of the thickness of the layers of the blade structure. The first dimension represents each layer, the second dimension represents each entry along blade span.
rotorse.rc_in.layer_start_nd |  | [[0. 0. 0. 0. 0. 0. 0. 0. 0. 0. 0. 0. 0. 0. 0. 0. 0. 0. 0. 0. 0. ] [0. 0. 0. 0. 0. 0. 0. 0. 0. 0. 0. 0. 0. 0. 0. 0. 0. 0. 0. 0. 0. ] [0.16613836 0.16946286 0.16968068 0.23759495 0.2439899 0.25193115 0.25766523 0.26174662 0.2633434 0.26210837 0.26061866 0.2616315 0.26295985 0.26995749 0.27601474 0.27588271 0.27838647 0.27891556 0.27802616 0.2750634 0.2679384 ] [0.66614777 0.6700002 0.67712123 0.62072086 0.62727502 0.63245959 0.63926867 0.64574535 0.64977998 0.65171232 0.65333451 0.65155042 0.64924268 0.63950434 0.6291128 0.62711273 0.61986479 0.61356165 0.60742732 0.60199085 0.59913618] [0.19443411 0.19789619 0.1995814 0.20542464 0.21272282 0.2220171 0.22991051 0.23619816 0.24018571 0.24176774 0.24321802 0.24714692 0.25147187 0.26147185 0.27052588 0.27388979 0.28019577 0.28503635 0.289098 0.2692474 0.15342698] [0.69444351 0.69843353 0.70702196 0.71607859 0.72704187 0.73490281 0.74127057 0.74679934 0.74912851 0.748806 0.74793476 0.74442439 0.74042431 0.73076654 0.72331437 0.72058973 0.71546943 0.71150765 0.70813245 0.68336649 0.56583956] [0.48905595 0.48893839 0.48796411 0.48706864 0.48668455 0.48576547 0.48502104 0.48531088 0.48564258 0.4857924 0.48611936 0.48627169 0.48627317 0.48579129 0.48449402 0.48383156 0.48238805 0.48077685 0.47894774 0.47684624 0.47440403] [0. 0. 0. 0. 0. 0. 0. 0. 0. 0. 0. 0. 0. 0. 0. 0. 0. 0. 0. 0. 0. ] [0.95925412 0.95895293 0.9565692 0.95388656 0.95056337 0.94780072 0.9455854 0.94397287 0.94256868 0.94189525 0.94165198 0.94093289 0.94012219 0.93775085 0.93299326 0.93047603 0.92519004 0.92487708 0.92502404 0.92507998 0.92696146] [0.04074588 0.04104707 0.0434308 0.04611344 0.04943663 0.05219928 0.0544146 0.05602713 0.05743132 0.05810475 0.05834802 0.05906711 0.05987781 0.06224915 0.06700674 0.06952397 0.07480996 0.07512292 0.07497596 0.07492002 0.07303854] [0.22272986 0.22632952 0.22948212 0.30080193 0.31138242 0.32272784 0.33028459 0.33580147 0.33842316 0.33783338 0.33690305 0.33920465 0.34192828 0.35209392 0.36426133 0.36697208 0.37551861 0.38277512 0.38964944 0.39578046 0.39938987] [0.51094271 0.51093158 0.51109232 0.51151394 0.51274861 0.51314609 0.51310658 0.51395159 0.51467968 0.51507905 0.51562235 0.51627311 0.5168142 0.51755755 0.51862339 0.51906037 0.51995391 0.52094453 0.52211804 0.52353357 0.52524289] [0.72273926 0.72686687 0.73692268 0.68392783 0.69466754 0.70325628 0.71188804 0.71980021 0.72485974 0.72743733 0.7296189 0.72912358 0.72821111 0.72164078 0.71735939 0.71820211 0.71699693 0.71742121 0.7190506 0.72270791 0.73058765] [0. 0. 0. 0. 0. 0. 0. 0. 0. 0. 0. 0. 0. 0. 0. 0.05 0.05 0.05 0.05 0.05 0.05 ] [0. 0. 0. 0. 0. 0. 0. 0. 0. 0. 0. 0. 0. 0. 0. 0. 0. 0. 0. 0. 0. ] [0. 0. 0. 0. 0. 0. 0. 0. 0. 0. 0. 0. 0. 0. 0. 0. 0. 0. 0. 0. 0. ] [0. 0. 0. 0. 0. 0. 0. 0. 0. 0. 0. 0. 0. 0. 0. 0. 0. 0. 0. 0. 0. ] [0. 0. 0. 0. 0. 0. 0. 0. 0. 0. 0. 0. 0. 0. 0. 0. 0. 0. 0. 0. 0. ] [0. 0. 0. 0. 0. 0. 0. 0. 0. 0. 0. 0. 0. 0. 0. 0. 0. 0. 0. 0. 0. ] [0. 0. 0. 0. 0. 0. 0. 0. 0. 0. 0. 0. 0. 0. 0. 0. 0. 0. 0. 0. 0. ]] | 2D array of the non-dimensional start point defined along the outer profile of a layer. The TE suction side is 0, the TE pressure side is 1. The first dimension represents each layer, the second dimension represents each entry along blade span.
rotorse.rc_in.layer_end_nd |  | [[1. 1. 1. 1. 1. 1. 1. 1. 1. 1. 1. 1. 1. 1. 1. 1. 1. 1. 1. 1. 1. ] [1. 1. 1. 1. 1. 1. 1. 1. 1. 1. 1. 1. 1. 1. 1. 1. 1. 1. 1. 1. 1. ] [0.22272986 0.22632952 0.22948212 0.30080193 0.31138242 0.32272784 0.33028459 0.33580147 0.33842316 0.33783338 0.33690305 0.33920465 0.34192828 0.35209392 0.36426133 0.36697208 0.37551861 0.38277512 0.38964944 0.39578046 0.39938987] [0.72273926 0.72686687 0.73692268 0.68392783 0.69466754 0.70325628 0.71188804 0.71980021 0.72485974 0.72743733 0.7296189 0.72912358 0.72821111 0.72164078 0.71735939 0.71820211 0.71699693 0.71742121 0.7190506 0.72270791 0.73058765] [0.19443411 0.19789619 0.1995814 0.20542464 0.21272282 0.2220171 0.22991051 0.23619816 0.24018571 0.24176774 0.24321802 0.24714692 0.25147187 0.26147185 0.27052588 0.27388979 0.28019577 0.28503635 0.289098 0.31451629 0.43276136] [0.69444351 0.69843353 0.70702196 0.71607859 0.72704187 0.73490281 0.74127057 0.74679934 0.74912851 0.748806 0.74793476 0.74442439 0.74042431 0.73076654 0.72331437 0.72058973 0.71546943 0.71150765 0.70813245 0.72863539 0.84517393] [0.51094271 0.51093158 0.51109232 0.51151394 0.51274861 0.51314609 0.51310658 0.51395159 0.51467968 0.51507905 0.51562235 0.51627311 0.5168142 0.51755755 0.51862339 0.51906037 0.51995391 0.52094453 0.52211804 0.52353357 0.52524289] [0.04074588 0.04104707 0.0434308 0.04611344 0.04943663 0.05219928 0.0544146 0.05602713 0.05743132 0.05810475 0.05834802 0.05906711 0.05987781 0.06224915 0.06700674 0.06952397 0.07480996 0.07512292 0.07497596 0.07492002 0.07303854] [1. 1. 1. 1. 1. 1. 1. 1. 1. 1. 1. 1. 1. 1. 1. 1. 1. 1. 1. 1. 1. ] [0.16613836 0.16946286 0.16968068 0.23759495 0.2439899 0.25193115 0.25766523 0.26174662 0.2633434 0.26210837 0.26061866 0.2616315 0.26295985 0.26995749 0.27601474 0.27588271 0.27838647 0.27891556 0.27802616 0.2750634 0.2679384 ] [0.48905595 0.48893839 0.48796411 0.48706864 0.48668455 0.48576547 0.48502104 0.48531088 0.48564258 0.4857924 0.48611936 0.48627169 0.48627317 0.48579129 0.48449402 0.48383156 0.48238805 0.48077685 0.47894774 0.47684624 0.47440403] [0.66614777 0.6700002 0.67712123 0.62072086 0.62727502 0.63245959 0.63926867 0.64574535 0.64977998 0.65171232 0.65333451 0.65155042 0.64924268 0.63950434 0.6291128 0.62711273 0.61986479 0.61356165 0.60742732 0.60199085 0.59913618] [0.95925412 0.95895293 0.9565692 0.95388656 0.95056337 0.94780072 0.9455854 0.94397287 0.94256868 0.94189525 0.94165198 0.94093289 0.94012219 0.93775085 0.93299326 0.93047603 0.92519004 0.92487708 0.92502404 0.92507998 0.92696146] [1. 1. 1. 1. 1. 1. 1. 1. 1. 1. 1. 1. 1. 1. 1. 0.95 0.95 0.95 0.95 0.95 0.95 ] [0. 0. 0. 0. 0. 0. 0. 0. 0. 0. 0. 0. 0. 0. 0. 0. 0. 0. 0. 0. 0. ] [0. 0. 0. 0. 0. 0. 0. 0. 0. 0. 0. 0. 0. 0. 0. 0. 0. 0. 0. 0. 0. ] [0. 0. 0. 0. 0. 0. 0. 0. 0. 0. 0. 0. 0. 0. 0. 0. 0. 0. 0. 0. 0. ] [0. 0. 0. 0. 0. 0. 0. 0. 0. 0. 0. 0. 0. 0. 0. 0. 0. 0. 0. 0. 0. ] [0. 0. 0. 0. 0. 0. 0. 0. 0. 0. 0. 0. 0. 0. 0. 0. 0. 0. 0. 0. 0. ] [0. 0. 0. 0. 0. 0. 0. 0. 0. 0. 0. 0. 0. 0. 0. 0. 0. 0. 0. 0. 0. ]] | 2D array of the non-dimensional end point defined along the outer profile of a layer. The TE suction side is 0, the TE pressure side is 1. The first dimension represents each layer, the second dimension represents each entry along blade span.
rotorse.rc_in.rho | kg/m**3 | [1235. 1100. 1940. 1600. 1940. 1940. 130. 1150. 7800. 7800.] | 1D array of the density of the materials. For composites, this is the density of the laminate.
rotorse.rc_in.unit_cost | USD/kg | [ 7.23 7.23 1.87 20.08 3. 2.86 13. 3.63 0.7 2. ] | 1D array of the unit costs of the materials.
rotorse.rc_in.waste |  | [0.25 0.25 0.05 0.05 0.15 0.15 0.2 0. 0. 0. ] | 1D array of the non-dimensional waste fraction of the materials.
rotorse.rc_in.rho_fiber | kg/m**3 | [ 0. 0. 2535.5 1800. 2535.5 2535.5 0. 0. 0. 0. ] | 1D array of the density of the fibers of the materials.
rotorse.rc_in.ply_t | m | [1.e+06 1.e+06 5.e-03 5.e-03 1.e-03 1.e-03 1.e+06 1.e+06 1.e+06 1.e+06] | 1D array of the ply thicknesses of the materials. Non-composite materials are kept at 0.
rotorse.rc_in.fwf |  | [0. 0. 0.74506827 0.77884615 0.74506827 0.74506827 0. 0. 0. 0. ] | 1D array of the non-dimensional fiber weight fraction of the composite materials. Non-composite materials are kept at 0.
rotorse.rc_in.fvf |  | [0. 0. 0.57 0.69230769 0.57 0.57 0. 0. 0. 0. ] | 1D array of the non-dimensional fiber volume fraction of the composite materials. Non-composite materials are kept at 0.
rotorse.rc_in.roll_mass | kg | [ 0. 0. 0. 0. 181.4368 181.4368 0. 0. 0. 0. ] | 1D array of the roll mass of the composite fabrics. Non-composite materials are kept at 0.
rotorse.rc_in.flange_adhesive_squeezed |  | [0.2] | Extra width of the adhesive once squeezed
rotorse.rc_in.flange_thick | m | [0.008] | Average thickness of adhesive
rotorse.rc_in.flange_width | m | [0.05] | Average width of adhesive lines
rotorse.rc_in.t_bolt_unit_cost | USD | [25.] | Cost of one t-bolt
rotorse.rc_in.t_bolt_unit_mass | kg | [2.5] | Mass of one t-bolt
rotorse.rc_in.t_bolt_spacing | m | [0.15] | Spacing of t-bolts along blade root circumference
rotorse.rc_in.barrel_nut_unit_cost | USD | [12.] | Cost of one barrel nut
rotorse.rc_in.barrel_nut_unit_mass | kg | [1.9] | Mass of one barrel nut
rotorse.rc_in.LPS_unit_mass | kg/m | [1.] | Unit mass of the lightining protection system. Linear scaling based on the weight of 150 lbs for the 61.5 m NREL 5MW blade
rotorse.rc_in.LPS_unit_cost | USD/m | [40.] | Unit cost of the lightining protection system. Linear scaling based on the cost of 2500$ for the 61.5 m NREL 5MW blade
rotorse.rc_in.root_preform_length |  | [0.01] | Percentage of blade length starting from blade root that is preformed and later inserted into the mold
rotorse.rc_in.definition_layer | Unavailable | [ 9. 9. 2. 2. 2. 2. 5. 7. 8. 6. 6. 6. 6. 9. 10. 10. 10. 10. 10. 10.] | 1D array of flags identifying how layers are specified in the yaml. 1) all around (skin, paint, ) 2) offset+rotation twist+width (spar caps) 3) offset+user defined rotation+width 4) midpoint TE+width (TE reinf) 5) midpoint LE+width (LE reinf) 6) layer position fixed to other layer (core fillers) 7) start and width 8) end and width 9) start and end nd 10) web layer
rotorse.rc_in.mat_name | Unavailable | ['Gelcoat', 'Adhesive', 'glass_uni', 'carbon_uni_industry_baseline', 'glass_biax', 'glass_triax', 'medium_density_foam', 'resin', 'steel', 'joint_insert'] | 1D array of names of materials.
rotorse.rc_in.orth | Unavailable | [0. 0. 1. 1. 1. 1. 0. 0. 0. 0.] | 1D array of flags to set whether a material is isotropic (0) or orthtropic (1). Each entry represents a material.
rotorse.rc_in.component_id | Unavailable | [ 0. -1. 5. 4. 3. 2. 1. -1. -1. -1.] | 1D array of flags to set whether a material is used in a blade: 0 - coating, 1 - sandwich filler , 2 - shell skin, 3 - shear webs, 4 - spar caps, 5 - TE/LE reinf.
rotorse.rc_out.blade_length | m | [30.00171294] | blade length
rotorse.rc_out.s |  | [0. 0.11111111 0.22222222 0.33333333 0.44444444 0.55555556 0.66666667 0.77777778 0.83888889 1. ] | blade nondimensional span location
rotorse.rc_out.chord | m | [2.86394905 2.61780457 2.37255549 2.12536608 1.87360817 1.6133977 1.34551447 1.07050448 0.9160029 0.5 ] | Chord distribution
rotorse.rc_out.coord_xy_interp |  | [[[1.00000000e+00 1.74807243e-03] [9.81088645e-01 2.00818675e-03] [9.56536588e-01 2.61400662e-03] ... [9.52258538e-01 1.58846079e-02] [9.76122526e-01 1.07988398e-02] [1.00000000e+00 5.74716731e-03]] [[1.00000000e+00 3.37948426e-03] [9.81907667e-01 3.41070179e-03] [9.57383654e-01 3.55340084e-03] ... [9.52308532e-01 1.50382979e-02] [9.76145533e-01 1.00604661e-02] [1.00000000e+00 5.11552050e-03]] [[1.00000000e+00 4.23111514e-03] [9.82331973e-01 4.21406208e-03] [9.57820373e-01 4.20422714e-03] ... [9.52342585e-01 1.40441932e-02] [9.76158891e-01 9.19923406e-03] [1.00000000e+00 4.39165819e-03]] ... [[1.00000000e+00 2.99243424e-04] [9.76715850e-01 2.78508494e-03] [9.52832571e-01 4.62553820e-03] ... [9.52575171e-01 9.64309571e-03] [9.76267770e-01 4.94496385e-03] [1.00000000e+00 2.99243424e-04]] [[1.00000000e+00 1.59576514e-04] [9.76700964e-01 2.86385003e-03] [9.52886173e-01 4.80915517e-03] ... [9.52680732e-01 1.01497273e-02] [9.76327058e-01 5.14403817e-03] [1.00000000e+00 1.59576514e-04]] [[1.00000000e+00 1.76276899e-06] [9.76685164e-01 3.14692752e-03] [9.53182640e-01 5.22846152e-03] ... [9.52998460e-01 1.22336784e-02] [9.76506117e-01 6.17134718e-03] [1.00000000e+00 1.76276899e-06]]] | 3D array of the non-dimensional x and y airfoil coordinates of the airfoils interpolated along span for n_span stations.
rotorse.rc_out.web_start_nd |  | [[0.37430137 0.3780177 0.37875349 0.37961998 0.38107639 0.38260736 0.38425915 0.3868056 0.37930969 0.24523263] [0.29312728 0.29043997 0.28418252 0.27622543 0.26613232 0.25185412 0.23081393 0.19832712 0.16468399 0.24523263]] | 2D array of the non-dimensional start point defined along the outer profile of a web. The TE suction side is 0, the TE pressure side is 1. The first dimension represents each web, the second dimension represents each entry along blade span.
rotorse.rc_out.web_end_nd |  | [[0.62436929 0.62154113 0.62201216 0.6225042 0.62213855 0.62109589 0.61946308 0.61657817 0.62397876 0.75672069] [0.70547364 0.70902157 0.71645889 0.72568032 0.73667306 0.75113029 0.77165019 0.80304542 0.83575862 0.75672069]] | 2D array of the non-dimensional end point defined along the outer profile of a web. The TE suction side is 0, the TE pressure side is 1. The first dimension represents each web, the second dimension represents each entry along blade span.
rotorse.rc_out.layer_web |  | [0. 0. 0. 0. 0. 0. 0. 0. 0. 0. 0. 0. 0. 0. 1. 1. 1. 2. 2. 2.] | 1D array of the web id the layer is associated to. If the layer is on the outer profile, this entry can simply stay equal to 0.
rotorse.rc_out.layer_thickness | m | [[0.001 0.001 0.001 0.001 0.001 0.001 0.001 0.001 0.001 0.001 ] [0.00286074 0.00257936 0.00214615 0.00169212 0.00122768 0.001 0.001 0.001 0.001 0.001 ] [0.02204998 0.02080428 0.01898505 0.01713608 0.0152673 0.0133886 0.0115099 0.0096312 0.0077525 0.00587381] [0.01840623 0.01695567 0.01496235 0.01303217 0.01114933 0.00929806 0.00746257 0.00562708 0.00379159 0.00195611] [0.05 0.001 0. 0. 0. 0. 0. 0. 0. 0. ] [0.05 0.001 0. 0. 0. 0. 0. 0. 0. 0. ] [0.0135657 0.01272533 0.01150532 0.01030652 0.00912537 0.00795837 0.00680196 0.00565261 0.0045068 0.003361 ] [0.01226764 0.01109198 0.00970078 0.00850179 0.0073989 0.006296 0.00519311 0.00409022 0.00298732 0. ] [0.01226764 0.01109198 0.00970078 0.00850179 0.0073989 0.006296 0.00519311 0.00409022 0.00298732 0. ] [0.02845147 0.02654845 0.02368537 0.02070189 0.01762209 0.01447005 0.01126986 0.00804558 0.00482131 0.00159703] [0.02320806 0.0220788 0.02025266 0.01819533 0.01588852 0.0133738 0.01069276 0.00788698 0.00499804 0.00206752] [0.03264628 0.03064208 0.02751627 0.02419345 0.02073929 0.01721947 0.01369965 0.01017983 0.00666001 0.00314019] [0.03551474 0.03163241 0.02655561 0.02186997 0.01749725 0.01335922 0.00937765 0.00547432 0.00157099 0.001 ] [0.00233888 0.00217523 0.00195702 0.00175179 0.00155694 0.00136987 0.00118799 0.00100871 0.001 0.001 ] [0.00127449 0.0012726 0.00129421 0.00133204 0.00137797 0.00142391 0.00146984 0.00151577 0.0015617 0. ] [0.02 0.02 0.02 0.02 0.02 0.02 0.02 0.02 0.02 0. ] [0.00136338 0.00131043 0.0012753 0.0012726 0.00129421 0.00133204 0.00137797 0.00142391 0.00146984 0. ] [0.00133674 0.00133604 0.00134493 0.00136041 0.00137918 0.00139795 0.00141672 0.00143549 0.00145426 0. ] [0.02 0.02 0.02 0.02 0.02 0.02 0.02 0.02 0.02 0. ] [0.00137265 0.0013512 0.00133703 0.00133604 0.00134493 0.00136041 0.00137918 0.00139795 0.00141672 0. ]] | 2D array of the thickness of the layers of the blade structure. The first dimension represents each layer, the second dimension represents each entry along blade span.
rotorse.rc_out.layer_start_nd |  | [[0. 0. 0. 0. 0. 0. 0. 0. 0. 0. ] [0. 0. 0. 0. 0. 0. 0. 0. 0. 0. ] [0.2679384 0.26207131 0.25166728 0.23859669 0.22787547 0.21289915 0.19074836 0.15633559 0.13171175 0.08009451] [0.59913618 0.59311662 0.58936694 0.58623052 0.58444769 0.58188815 0.57826958 0.57270573 0.59175808 0.59684729] [0.15342698 0.26666678 0.29305679 0.29210644 0.29106461 0.28898449 0.28527264 0.2791944 0.27340544 0.24523263] [0.56583956 0.67870736 0.70762202 0.70993719 0.71208585 0.71470344 0.71851623 0.72434806 0.72984559 0.75672069] [0.47440403 0.47152324 0.46807164 0.4638829 0.45854522 0.4511866 0.44595877 0.44467843 0.45090274 0.44179699] [0. 0. 0. 0. 0. 0. 0. 0. 0. 0. ] [0.92696146 0.92485823 0.92470421 0.92478851 0.93005609 0.93027525 0.93045139 0.93065362 0.94051129 0.93112403] [0.07303854 0.07514177 0.07529579 0.07521149 0.06994391 0.06972475 0.06954861 0.06934638 0.05948871 0.06887597] [0.39938987 0.40631466 0.41134025 0.41753853 0.41993132 0.42260813 0.42604197 0.43129105 0.41509912 0.41037074] [0.52524289 0.52730935 0.52982516 0.53308866 0.53739617 0.54310325 0.54601304 0.54471542 0.53697711 0.54177825] [0.73058765 0.73735997 0.74903991 0.76192904 0.77438828 0.79040881 0.81299166 0.84716618 0.86793311 0.91659409] [0.05 0.05 0.05 0.05 0.05 0.05 0.04 0.05 0.05 0.05 ] [0. 0. 0. 0. 0. 0. 0. 0. 0. 0. ] [0. 0. 0. 0. 0. 0. 0. 0. 0. 0. ] [0. 0. 0. 0. 0. 0. 0. 0. 0. 0. ] [0. 0. 0. 0. 0. 0. 0. 0. 0. 0. ] [0. 0. 0. 0. 0. 0. 0. 0. 0. 0. ] [0. 0. 0. 0. 0. 0. 0. 0. 0. 0. ]] | 2D array of the non-dimensional start point defined along the outer profile of a layer. The TE suction side is 0, the TE pressure side is 1. The first dimension represents each layer, the second dimension represents each entry along blade span.
rotorse.rc_out.layer_end_nd |  | [[1. 1. 1. 1. 1. 1. 1. 1. 1. 1. ] [1. 1. 1. 1. 1. 1. 1. 1. 1. 1. ] [0.39938987 0.40631466 0.41134025 0.41753853 0.41993132 0.42260813 0.42604197 0.43129105 0.41509912 0.41037074] [0.73058765 0.73735997 0.74903991 0.76192904 0.77438828 0.79040881 0.81299166 0.84716618 0.86793311 0.91659409] [0.43276136 0.32075803 0.29305679 0.29210644 0.29106461 0.28898449 0.28527264 0.2791944 0.27340544 0.24523263] [0.84517393 0.73279862 0.70762202 0.70993719 0.71208585 0.71470344 0.71851623 0.72434806 0.72984559 0.75672069] [0.52524289 0.52730935 0.52982516 0.53308866 0.53739617 0.54310325 0.54601304 0.54471542 0.53697711 0.54177825] [0.07303854 0.07514177 0.07529579 0.07521149 0.06994391 0.06972475 0.06954861 0.06934638 0.05948871 0.06887597] [1. 1. 1. 1. 1. 1. 1. 1. 1. 1. ] [0.2679384 0.26207131 0.25166728 0.23859669 0.22787547 0.21289915 0.19074836 0.15633559 0.13171175 0.08009451] [0.47440403 0.47152324 0.46807164 0.4638829 0.45854522 0.4511866 0.44595877 0.44467843 0.45090274 0.44179699] [0.59913618 0.59311662 0.58936694 0.58623052 0.58444769 0.58188815 0.57826958 0.57270573 0.59175808 0.59684729] [0.92696146 0.92485823 0.92470421 0.92478851 0.93005609 0.93027525 0.93045139 0.93065362 0.94051129 0.93112403] [0.95 0.95 0.95 0.95 0.95 0.95 0.95 0.95 0.95 0.95 ] [0. 0. 0. 0. 0. 0. 0. 0. 0. 0. ] [0. 0. 0. 0. 0. 0. 0. 0. 0. 0. ] [0. 0. 0. 0. 0. 0. 0. 0. 0. 0. ] [0. 0. 0. 0. 0. 0. 0. 0. 0. 0. ] [0. 0. 0. 0. 0. 0. 0. 0. 0. 0. ] [0. 0. 0. 0. 0. 0. 0. 0. 0. 0. ]] | 2D array of the non-dimensional end point defined along the outer profile of a layer. The TE suction side is 0, the TE pressure side is 1. The first dimension represents each layer, the second dimension represents each entry along blade span.
rotorse.rc_out.rho | kg/m**3 | [1235. 1100. 1940. 1600. 1940. 1940. 130. 1150. 7800. 7800.] | 1D array of the density of the materials. For composites, this is the density of the laminate.
rotorse.rc_out.unit_cost | USD/kg | [ 7.23 7.23 1.87 20.08 3. 2.86 13. 3.63 0.7 2. ] | 1D array of the unit costs of the materials.
rotorse.rc_out.waste |  | [0.25 0.25 0.05 0.05 0.15 0.15 0.2 0. 0. 0. ] | 1D array of the non-dimensional waste fraction of the materials.
rotorse.rc_out.rho_fiber | kg/m**3 | [ 0. 0. 2535.5 1800. 2535.5 2535.5 0. 0. 0. 0. ] | 1D array of the density of the fibers of the materials.
rotorse.rc_out.ply_t | m | [1.e+06 1.e+06 5.e-03 5.e-03 1.e-03 1.e-03 1.e+06 1.e+06 1.e+06 1.e+06] | 1D array of the ply thicknesses of the materials. Non-composite materials are kept at 0.
rotorse.rc_out.fwf |  | [0. 0. 0.74506827 0.77884615 0.74506827 0.74506827 0. 0. 0. 0. ] | 1D array of the non-dimensional fiber weight fraction of the composite materials. Non-composite materials are kept at 0.
rotorse.rc_out.fvf |  | [0. 0. 0.57 0.69230769 0.57 0.57 0. 0. 0. 0. ] | 1D array of the non-dimensional fiber volume fraction of the composite materials. Non-composite materials are kept at 0.
rotorse.rc_out.roll_mass | kg | [ 0. 0. 0. 0. 181.4368 181.4368 0. 0. 0. 0. ] | 1D array of the roll mass of the composite fabrics. Non-composite materials are kept at 0.
rotorse.rc_out.flange_adhesive_squeezed |  | [0.2] | Extra width of the adhesive once squeezed
rotorse.rc_out.flange_thick | m | [0.008] | Average thickness of adhesive
rotorse.rc_out.flange_width | m | [0.05] | Average width of adhesive lines
rotorse.rc_out.t_bolt_unit_cost | USD | [25.] | Cost of one t-bolt
rotorse.rc_out.t_bolt_unit_mass | kg | [2.5] | Mass of one t-bolt
rotorse.rc_out.t_bolt_spacing | m | [0.15] | Spacing of t-bolts along blade root circumference
rotorse.rc_out.barrel_nut_unit_cost | USD | [12.] | Cost of one barrel nut
rotorse.rc_out.barrel_nut_unit_mass | kg | [1.9] | Mass of one barrel nut
rotorse.rc_out.LPS_unit_mass | kg/m | [1.] | Unit mass of the lightining protection system. Linear scaling based on the weight of 150 lbs for the 61.5 m NREL 5MW blade
rotorse.rc_out.LPS_unit_cost | USD/m | [40.] | Unit cost of the lightining protection system. Linear scaling based on the cost of 2500$ for the 61.5 m NREL 5MW blade
rotorse.rc_out.root_preform_length |  | [0.01] | Percentage of blade length starting from blade root that is preformed and later inserted into the mold
rotorse.rc_out.definition_layer | Unavailable | [ 9. 9. 2. 2. 2. 2. 5. 7. 8. 6. 6. 6. 6. 9. 10. 10. 10. 10. 10. 10.] | 1D array of flags identifying how layers are specified in the yaml. 1) all around (skin, paint, ) 2) offset+rotation twist+width (spar caps) 3) offset+user defined rotation+width 4) midpoint TE+width (TE reinf) 5) midpoint LE+width (LE reinf) 6) layer position fixed to other layer (core fillers) 7) start and width 8) end and width 9) start and end nd 10) web layer
rotorse.rc_out.mat_name | Unavailable | ['Gelcoat', 'Adhesive', 'glass_uni', 'carbon_uni_industry_baseline', 'glass_biax', 'glass_triax', 'medium_density_foam', 'resin', 'steel', 'joint_insert'] | 1D array of names of materials.
rotorse.rc_out.orth | Unavailable | [0. 0. 1. 1. 1. 1. 0. 0. 0. 0.] | 1D array of flags to set whether a material is isotropic (0) or orthtropic (1). Each entry represents a material.
rotorse.rc_out.component_id | Unavailable | [ 0. -1. 5. 4. 3. 2. 1. -1. -1. -1.] | 1D array of flags to set whether a material is used in a blade: 0 - coating, 1 - sandwich filler , 2 - shell skin, 3 - shear webs, 4 - spar caps, 5 - TE/LE reinf.
rotorse.total_bc.joint_cost | USD | [51846.33646956] | Total blade joint cost
rotorse.total_bc.inner_blade_cost | USD | [416077.50876308] | Total cost (variable and fixed) for the blade inner portion.
rotorse.total_bc.outer_blade_cost | USD | [54528.05812316] | Total cost (variable and fixed) for the blade outer portion.
drivese.E_mat | Pa | [[3.44000e+09 3.44000e+09 3.44000e+09] [4.56000e+06 4.56000e+06 4.56000e+06] [4.37000e+10 1.65000e+10 1.54500e+10] [1.57599e+11 9.10000e+09 9.10000e+09] [1.10231e+10 1.10231e+10 1.60477e+10] [2.82114e+10 1.62388e+10 1.58355e+10] [1.42500e+08 1.42500e+08 1.42500e+08] [1.00000e+06 1.00000e+06 1.00000e+06] [2.00000e+11 2.00000e+11 2.00000e+11] [2.10000e+11 2.10000e+11 2.10000e+11]]
drivese.G_mat | Pa | [[1.32300e+09 1.32300e+09 1.32300e+09] [1.45000e+06 1.45000e+06 1.45000e+06] [3.26500e+09 3.49500e+09 3.48000e+09] [4.13100e+09 4.13100e+09 2.68900e+09] [1.32314e+10 3.48748e+09 3.48748e+09] [8.24822e+09 3.49124e+09 3.49124e+09] [5.40000e+10 5.40000e+10 5.40000e+10] [3.12500e+05 3.12500e+05 3.12500e+05] [7.93000e+10 7.93000e+10 7.93000e+10] [8.39000e+10 8.39000e+10 8.39000e+10]]
drivese.Xt_mat | Pa | [[0.0000e+00 0.0000e+00 0.0000e+00] [6.1510e+07 6.1510e+07 6.1510e+07] [6.4023e+08 3.8100e+07 0.0000e+00] [1.2852e+09 3.8100e+07 0.0000e+00] [4.6210e+07 4.6210e+07 4.6210e+07] [4.3563e+08 7.6440e+07 0.0000e+00] [2.0830e+06 2.0830e+06 2.0830e+06] [0.0000e+00 0.0000e+00 0.0000e+00] [4.5000e+08 4.5000e+08 4.5000e+08] [1.7900e+09 1.7900e+09 1.7900e+09]]
drivese.Xy_mat | Pa | [0.00e+00 0.00e+00 0.00e+00 0.00e+00 0.00e+00 0.00e+00 0.00e+00 0.00e+00 3.45e+08 1.65e+09]
drivese.wohler_exp_mat |  | [ 1. 1. 10. 16.1 10. 10. 1. 1. 3. 1. ]
drivese.wohler_A_mat |  | [0.0000e+00 6.5360e+07 6.4023e+08 1.2852e+09 7.0690e+07 4.3563e+08 2.0830e+06 0.0000e+00 4.5000e+08 1.7900e+09]
drivese.rho_mat | kg/m**3 | [1235. 1100. 1940. 1600. 1940. 1940. 130. 1150. 7800. 7800.]
drivese.unit_cost_mat | USD/kg | [ 7.23 7.23 1.87 20.08 3. 2.86 13. 3.63 0.7 2. ]
drivese.material_names | Unavailable | ['Gelcoat', 'Adhesive', 'glass_uni', 'carbon_uni_industry_baseline', 'glass_biax', 'glass_triax', 'medium_density_foam', 'resin', 'steel', 'joint_insert']
drivese.lss_material | Unavailable | steel
drivese.hss_material | Unavailable | steel
drivese.hub_material | Unavailable | steel
drivese.spinner_material | Unavailable | glass_biax
drivese.bedplate_material | Unavailable | steel
drivese.blades_I | kg*m**2 | [2.06749678e+08 1.03374839e+08 1.03374839e+08 0.00000000e+00 0.00000000e+00 0.00000000e+00]
drivese.rated_rpm | rpm | [7.89380484]
drivese.stop_time | s | [5.]
drivese.flange_t2shell_t |  | [4.]
drivese.flange_OD2hub_D |  | [0.5]
drivese.flange_ID2flange_OD |  | [0.8]
drivese.hub_shell.rho | kg/m**3 | [7800.]
drivese.max_torque | N*m | [34181399.47167329]
drivese.hub_shell.Xy | Pa | [3.45e+08]
drivese.hub_stress_concentration |  | [2.5]
drivese.hub_shell.metal_cost | USD/kg | [0.7]
drivese.hub_diameter | m | [6.]
drivese.blade_root_diameter | m | [4.5]
drivese.hub_in2out_circ |  | [1.2]
drivese.hub_shell.n_blades | Unavailable | 3
drivese.clearance_hub_spinner | m | [0.75]
drivese.spin_hole_incr |  | [1.2]
drivese.spinner_gust_ws | m/s | [70.]
drivese.spinner.composite_Xt | Pa | [46210000.]
drivese.spinner.composite_rho | kg/m**3 | [1940.]
drivese.spinner.Xy | Pa | [3.45e+08]
drivese.spinner.metal_rho | kg/m**3 | [7800.]
drivese.spinner.composite_cost | USD/kg | [3.]
drivese.spinner.metal_cost | USD/kg | [0.7]
drivese.n_blades | Unavailable | 3
drivese.n_front_brackets | Unavailable | 3
drivese.n_rear_brackets | Unavailable | 3
drivese.blade_mass | kg | [50997.48574936]
drivese.pitch_system.rho | kg/m**3 | [7800.]
drivese.pitch_system.Xy | Pa | [3.45e+08]
drivese.pitch_system_scaling_factor |  | [0.54]
drivese.pitch_system.BRFM | N*m | [-48568882.50339885]
drivese.pitch_mass | kg | [25646.83399967]
drivese.pitch_cost | USD | [0.]
drivese.pitch_I | kg*m**2 | [230821.50599699 115410.7529985 115410.7529985 0. 0. 0. ]
drivese.hub_mass | kg | [8437.89162045]
drivese.hub_cost | USD | [5906.52413432]
drivese.hub_cm | m | [2.75308286]
drivese.hub_I | kg*m**2 | [50627.34972271 50627.34972271 50627.34972271 0. 0. 0. ]
drivese.spinner_mass | kg | [3145.48381565]
drivese.spinner_cost | kg | [7204.96035998]
drivese.spinner_cm | m | [3.]
drivese.spinner_I | kg*m**2 | [29488.91077168 29488.91077168 29488.91077168 0. 0. 0. ]
drivese.gear_ratio |  | [96.76]
drivese.rotor_diameter | m | [206.]
drivese.rated_torque | N*m | [6702051.96307658]
drivese.machine_rating | kW | [5000.]
drivese.gearbox_mass_user | kg | [0.]
drivese.gearbox_radius_user | m | [0.]
drivese.gearbox_length_user | m | [0.]
drivese.gear_configuration | Unavailable | eep
drivese.planet_numbers | Unavailable | [3, 3, 1]
drivese.L_12 | m | [1.]
drivese.L_h1 | m | [2.]
drivese.L_generator | m | [2.]
drivese.overhang | m | [7.]
drivese.drive_height | m | [3.]
drivese.tilt | deg | [4.]
drivese.lss_diameter | m | [0.577 0.577]
drivese.lss_wall_thickness | m | [0.288 0.288]
drivese.D_top | m | [5.53032592]
drivese.lss_rho | kg/m**3 | [7800.]
drivese.bedplate_rho | kg/m**3 | [7800.]
drivese.L_hss | m | [1.5]
drivese.L_gearbox | m | [2.472]
drivese.hss_diameter | m | [0.288 0.288]
drivese.hss_wall_thickness | m | [0.144 0.144]
drivese.hss_rho | kg/m**3 | [7800.]
drivese.bedplate_flange_width | m | [1.]
drivese.bedplate_flange_thickness | m | [0.05]
drivese.bedplate_web_thickness | m | [0.05]
drivese.upwind | Unavailable | TRUE
drivese.bear1.D_bearing | m | [0.]
drivese.bear1.D_shaft | m | [0.577]
drivese.bear1.bearing_type | Unavailable | CARB
drivese.bear2.D_bearing | m | [0.]
drivese.bear2.D_shaft | m | [0.577]
drivese.bear2.bearing_type | Unavailable | SRB
drivese.brake_mass_user | kg | [0.]
drivese.s_rotor | m | [0.]
drivese.s_gearbox | m | [-0.31890671]
drivese.converter_mass_user | kg | [0.]
drivese.transformer_mass_user | kg | [0.]
drivese.yaw.rho | kg/m**3 | [7800.]
drivese.minimum_rpm | rpm | [0.]
drivese.lss_rpm | rpm | [0.1 0.51020025 0.92040051 1.33060076 1.74080102 2.15100127 2.56120153 2.97140178 3.38160204 3.79180229 4.20200255 4.6122028 5.02240306 5.43260331 5.84280357 6.25300382 6.66320408 7.07340433 7.48360459 7.89380484]
drivese.generator_mass_user | kg | [0.]
drivese.generator_radius_user | m | [0.]
drivese.generator_efficiency_user |  | [[0. 0.95 ] [0.05263158 0.95 ] [0.10526316 0.95 ] [0.15789474 0.95 ] [0.21052632 0.95 ] [0.26315789 0.95 ] [0.31578947 0.95 ] [0.36842105 0.95 ] [0.42105263 0.95 ] [0.47368421 0.95 ] [0.52631579 0.95 ] [0.57894737 0.95 ] [0.63157895 0.95 ] [0.68421053 0.95 ] [0.73684211 0.95 ] [0.78947368 0.95 ] [0.84210526 0.95 ] [0.89473684 0.95 ] [0.94736842 0.95 ] [1. 0.95 ]]
drivese.hvac_mass_coeff | kg/kW/m | [0.08]
drivese.H_bedplate | m | [2.15789985]
drivese.L_bedplate | m | [9.04990106]
drivese.R_generator | m | [1.545]
drivese.generator_cm | m | [-4.05490671]
drivese.rho_fiberglass | kg/m**3 | [1940.]
drivese.rho_castiron | kg/m**3 | [7800.]
drivese.mb1_mass | kg | [1480.55356999]
drivese.mb1_cm | m | [2.01709329]
drivese.mb1_I | kg*m**2 | [134.02030141 70.60698288 70.60698288]
drivese.mb2_mass | kg | [1349.62411874]
drivese.mb2_cm | m | [1.01709329]
drivese.mb2_I | kg*m**2 | [118.75932276 61.52201828 61.52201828]
drivese.gearbox_mass | kg | [79189.46717263]
drivese.gearbox_cm | m | [-0.31890671]
drivese.gearbox_I | kg*m**2 | [53163.91065312 66907.76607381 66907.76607381]
drivese.hss_mass | kg | [762.1855636]
drivese.hss_cm | m | [-2.30490671]
drivese.hss_I | kg*m**2 | [ 7.90233992 146.86096314 146.86096314]
drivese.brake_mass | kg | [8176.50339495]
drivese.brake_cm | m | [-0.15945336]
drivese.brake_I | kg*m**2 | [4337.22622585 2168.61311293 2168.61311293]
drivese.generator_mass | kg | [19195.74437204]
drivese.generator_rotor_mass | kg | [9597.87218602]
drivese.generator_stator_mass | kg | [9597.87218602]
drivese.generator_I | kg*m**2 | [22910.36085484 17853.76188477 17853.76188477]
drivese.generator_rotor_I | kg*m**2 | [11455.18042742 8926.88094238 8926.88094238]
drivese.generator_stator_I | kg*m**2 | [11455.18042742 8926.88094238 8926.88094238]
drivese.nose_mass | kg | [0.]
drivese.nose_cm | m | [0.]
drivese.nose_I | kg*m**2 | [0. 0. 0.]
drivese.lss_mass | kg | [6322.611541]
drivese.lss_cm | m | [2.46709329]
drivese.lss_I | kg*m**2 | [ 263.12338254 5194.91976702 5194.91976702]
drivese.converter_mass | kg | [4196.35]
drivese.converter_cm | m | [0. 4.31016296 1.545 ]
drivese.converter_I | kg*m**2 | [6677.8615725 6677.8615725 6677.8615725]
drivese.transformer_mass | kg | [11485.]
drivese.transformer_cm | m | [ 0. -4.31016296 1.545 ]
drivese.transformer_I | kg*m**2 | [18276.65475 18276.65475 18276.65475]
drivese.yaw_mass | kg | [17718.78604336]
drivese.yaw_cm | m | [0. 0. 0.]
drivese.yaw_I | kg*m**2 | [0. 0. 0.]
drivese.bedplate_mass | kg | [28291.45574373]
drivese.bedplate_cm | m | [-2.47504947 0. 1.05394992]
drivese.bedplate_I | kg*m**2 | [ 54152.50358679 212802.83131662 248350.30782539 0. 0. 0. ]
drivese.hvac_mass | kg | [2912.25638988]
drivese.hvac_cm | m | [-4.05490671]
drivese.hvac_I | m | [3910.29120509 1955.14560254 1955.14560254]
drivese.platform_mass | kg | [38169.46196722]
drivese.platform_cm | m | [0. 0. 0.]
drivese.platform_I | m | [389136.45327517 389136.45327517 778262.72802715]
drivese.cover_mass | kg | [6846.61764641]
drivese.cover_cm | m | [-0.45249505 0. 2.03659492]
drivese.cover_I | m | [170.07431474 319.69324865 304.30684861]
drivese.x_bedplate | m | [0. 0. 0. 0. 0. 0. 0. 0. 0. 0. 0. 0.]
drivese.constr_height | m | [2.15789985]
drivese.uptower | Unavailable | TRUE
drivese.L_drive | m | [9.072]
drivese.shaft_start | m | [0. 0. 2.15789985]
drivese.blades_mass | kg | [151707.44390594]
drivese.hub_system_mass | kg | [37230.20943576]
drivese.nacelle_mass | kg | [226096.61752356]
drivese.hub_system_cm | m | [2.77394424]
drivese.nacelle_cm | m | [ 0.10899476 -0.13894622 1.4099384 ]
drivese.hub_system_I | kg*m**2 | [310937.76649138 195702.58509404 195702.58509404 0. 0. 0. ]
drivese.nacelle_I_TT | kg*m**2 | [ 1.46734386e+06 1.93868088e+06 2.03183706e+06 -2.28175369e+01 -1.00615744e+05 4.82414271e+04]
drivese.s_lss | m | [0.91709329 1.01709329 1.51709329 2.01709329 4.01709329]
drivese.F_hub | N | [[2177988.6411246 ] [ 41481.06704806] [ 14688.73481725]]
drivese.M_hub | N*m | [[37382146.62936418] [ 4055062.19587102] [ 2616984.59125087]]
drivese.s_mb1 | m | [2.01709329]
drivese.s_mb2 | m | [1.01709329]
drivese.carrier_mass | kg | [9666.66666667]
drivese.carrier_I | kg*m**2 | [6489.72421875 3244.86210937 3244.86210937]
drivese.lss_E | Pa | [2.e+11]
drivese.lss_G | Pa | [7.93e+10]
drivese.lss_Xy | Pa | [3.45e+08]
drivese.shaft_deflection_allowable | m | [0.0001]
drivese.shaft_angle_allowable | rad | [0.001]
drivese.s_hss | m | [-3.05490671 -2.30490671 -1.55490671]
drivese.s_generator | m | [-4.05490671]
drivese.hss_E | Pa | [2.e+11]
drivese.hss_G | Pa | [7.93e+10]
drivese.hss_Xy | Pa | [3.45e+08]
drivese.s_drive | m | [-5.05490671 -4.05490671 -3.05490671 -2.30490671 -1.55490671 -0.31890671 0.91709329 1.01709329 1.51709329 2.01709329 3.01709329 4.01709329]
drivese.bedplate_web_height | m | [2.00789985]
drivese.mb1_max_defl_ang | rad | [0.00872665]
drivese.mb2_max_defl_ang | rad | [0.078]
drivese.F_mb1 | N | [[ 2094026.16484661] [ 41481.06704806] [-1186030.61274486]]
drivese.F_mb2 | N | [[-0.] [-0.] [-0.]]
drivese.F_torq | N | [[-0.] [-0.] [-0.]]
drivese.F_generator | N | [[ -19245.49982527] [ -0. ] [-275223.46948955]]
drivese.M_mb1 | N*m | [[-0.] [-0.] [-0.]]
drivese.M_mb2 | N*m | [[ -0. ] [5218203.08761352] [2554353.14259457]]
drivese.M_torq | N*m | [[37382146.62936419] [ -0. ] [ -0. ]]
drivese.M_generator | N*m | [[ 386338.84486734] [-403870.21917861] [ -0. ]]
drivese.other_mass | kg | [81328.47204687]
drivese.bedplate_E | Pa | [2.e+11]
drivese.bedplate_G | Pa | [7.93e+10]
drivese.bedplate_Xy | Pa | [3.45e+08]
drivese.stator_deflection_allowable | m | [0.0001]
drivese.stator_angle_allowable | rad | [0.001]
drivese.lss_spring_constant | N*m/rad | [2.78365008e+08]
drivese.hss_spring_constant | N*m/rad | [35706869.28346739]
drivese.damping_ratio |  | [0.005]
towerse.hub_height | m | [140.]
towerse.tower_height | m | [137.]
towerse.foundation_height | m | [0.]
towerse.tower_s |  | [0. 0.1 0.2 0.3 0.4 0.5 0.6 0.7 0.8 0.9 1. ]
towerse.member.s_const1 |  | [0.]
towerse.member.s_const2 |  | [0.]
towerse.joint1 | m | [0. 0. 0.]
towerse.joint2 | m | [ 0. 0. 137.]
towerse.tower_layer_thickness | m | [[0.06515525 0.05866464 0.05197538 0.04607753 0.04094533 0.03582223 0.03074005 0.02575014 0.02129438 0.01803766 0.01803766]]
towerse.tower_outer_diameter_in | m | [6. 6. 6. 6. 6. 6. 6. 6. 6. 5.89079213 5.53032592]
towerse.E_mat | Pa | [[3.44000e+09 3.44000e+09 3.44000e+09] [4.56000e+06 4.56000e+06 4.56000e+06] [4.37000e+10 1.65000e+10 1.54500e+10] [1.57599e+11 9.10000e+09 9.10000e+09] [1.10231e+10 1.10231e+10 1.60477e+10] [2.82114e+10 1.62388e+10 1.58355e+10] [1.42500e+08 1.42500e+08 1.42500e+08] [1.00000e+06 1.00000e+06 1.00000e+06] [2.00000e+11 2.00000e+11 2.00000e+11] [2.10000e+11 2.10000e+11 2.10000e+11]]
towerse.E_user | Pa | [0.]
towerse.G_mat | Pa | [[1.32300e+09 1.32300e+09 1.32300e+09] [1.45000e+06 1.45000e+06 1.45000e+06] [3.26500e+09 3.49500e+09 3.48000e+09] [4.13100e+09 4.13100e+09 2.68900e+09] [1.32314e+10 3.48748e+09 3.48748e+09] [8.24822e+09 3.49124e+09 3.49124e+09] [5.40000e+10 5.40000e+10 5.40000e+10] [3.12500e+05 3.12500e+05 3.12500e+05] [7.93000e+10 7.93000e+10 7.93000e+10] [8.39000e+10 8.39000e+10 8.39000e+10]]
towerse.sigma_y_mat | Pa | [0.00e+00 0.00e+00 0.00e+00 0.00e+00 0.00e+00 0.00e+00 0.00e+00 0.00e+00 3.45e+08 1.65e+09]
towerse.sigma_ult_mat | Pa | [[0.0000e+00 0.0000e+00 0.0000e+00] [6.1510e+07 6.1510e+07 6.1510e+07] [6.4023e+08 3.8100e+07 0.0000e+00] [1.2852e+09 3.8100e+07 0.0000e+00] [4.6210e+07 4.6210e+07 4.6210e+07] [4.3563e+08 7.6440e+07 0.0000e+00] [2.0830e+06 2.0830e+06 2.0830e+06] [0.0000e+00 0.0000e+00 0.0000e+00] [4.5000e+08 4.5000e+08 4.5000e+08] [1.7900e+09 1.7900e+09 1.7900e+09]]
towerse.wohler_exp_mat |  | [ 1. 1. 10. 16.1 10. 10. 1. 1. 3. 1. ]
towerse.wohler_A_mat |  | [0.0000e+00 6.5360e+07 6.4023e+08 1.2852e+09 7.0690e+07 4.3563e+08 2.0830e+06 0.0000e+00 4.5000e+08 1.7900e+09]
towerse.rho_mat | kg/m**3 | [1235. 1100. 1940. 1600. 1940. 1940. 130. 1150. 7800. 7800.]
towerse.unit_cost_mat | USD/kg | [ 7.23 7.23 1.87 20.08 3. 2.86 13. 3.63 0.7 2. ]
towerse.outfitting_factor_in |  | [1.07]
towerse.rho_water | kg/m**3 | [0.]
towerse.tower_layer_materials | Unavailable | ['steel']
towerse.member.ballast_materials | Unavailable | []
towerse.material_names | Unavailable | ['Gelcoat', 'Adhesive', 'glass_uni', 'carbon_uni_industry_baseline', 'glass_biax', 'glass_triax', 'medium_density_foam', 'resin', 'steel', 'joint_insert']
towerse.member.gc.d | m | [6. 6. 6. 6. 6. 6. 6. 6. 6. 5.89079213 5.53032592]
towerse.member.gc.t | m | [0.06190994 0.05532001 0.04902645 0.04351143 0.03838378 0.03328114 0.0282451 0.02352226 0.01966602 0.01803766]
towerse.member.s |  | [0. 0.1 0.2 0.3 0.4 0.5 0.6 0.7 0.8 0.9 1. ]
towerse.member.height | m | [137.]
towerse.tower_outer_diameter | m | [6. 6. 6. 6. 6. 6. 6. 6. 6. 5.89079213 5.53032592]
towerse.tower_wall_thickness | m | [0.06190994 0.05532001 0.04902645 0.04351143 0.03838378 0.03328114 0.0282451 0.02352226 0.01966602 0.01803766]
towerse.member.E | Pa | [2.e+11 2.e+11 2.e+11 2.e+11 2.e+11 2.e+11 2.e+11 2.e+11 2.e+11 2.e+11]
towerse.member.G | Pa | [7.93e+10 7.93e+10 7.93e+10 7.93e+10 7.93e+10 7.93e+10 7.93e+10 7.93e+10 7.93e+10 7.93e+10]
towerse.member.sigma_y | Pa | [3.45e+08 3.45e+08 3.45e+08 3.45e+08 3.45e+08 3.45e+08 3.45e+08 3.45e+08 3.45e+08 3.45e+08]
towerse.member.rho | kg/m**3 | [7800. 7800. 7800. 7800. 7800. 7800. 7800. 7800. 7800. 7800.]
towerse.member.unit_cost | USD/kg | [0.7 0.7 0.7 0.7 0.7 0.7 0.7 0.7 0.7 0.7]
towerse.member.outfitting_factor |  | [1.07 1.07 1.07 1.07 1.07 1.07 1.07 1.07 1.07 1.07]
towerse.nodes_xyz | m | [[ 0. 0. 0. ] [ 0. 0. 4.56666667] [ 0. 0. 9.13333333] [ 0. 0. 13.7 ] [ 0. 0. 18.26666667] [ 0. 0. 22.83333333] [ 0. 0. 27.4 ] [ 0. 0. 31.96666667] [ 0. 0. 36.53333333] [ 0. 0. 41.1 ] [ 0. 0. 45.66666667] [ 0. 0. 50.23333333] [ 0. 0. 54.8 ] [ 0. 0. 59.36666667] [ 0. 0. 63.93333333] [ 0. 0. 68.5 ] [ 0. 0. 73.06666667] [ 0. 0. 77.63333333] [ 0. 0. 82.2 ] [ 0. 0. 86.76666667] [ 0. 0. 91.33333333] [ 0. 0. 95.9 ] [ 0. 0. 100.46666667] [ 0. 0. 105.03333333] [ 0. 0. 109.6 ] [ 0. 0. 114.16666667] [ 0. 0. 118.73333333] [ 0. 0. 123.3 ] [ 0. 0. 127.86666667] [ 0. 0. 132.43333333] [ 0. 0. 137. ]]
towerse.s_full | m | [0. 0.03333333 0.06666667 0.1 0.13333333 0.16666667 0.2 0.23333333 0.26666667 0.3 0.33333333 0.36666667 0.4 0.43333333 0.46666667 0.5 0.53333333 0.56666667 0.6 0.63333333 0.66666667 0.7 0.73333333 0.76666667 0.8 0.83333333 0.86666667 0.9 0.93333333 0.96666667 1. ]
towerse.z_full | m | [ 0. 4.56666667 9.13333333 13.7 18.26666667 22.83333333 27.4 31.96666667 36.53333333 41.1 45.66666667 50.23333333 54.8 59.36666667 63.93333333 68.5 73.06666667 77.63333333 82.2 86.76666667 91.33333333 95.9 100.46666667 105.03333333 109.6 114.16666667 118.73333333 123.3 127.86666667 132.43333333 137. ]
towerse.d_full | m | [6. 6. 6. 6. 6. 6. 6. 6. 6. 6. 6. 6. 6. 6. 6. 6. 6. 6. 6. 6. 6. 6. 6. 6. 6. 5.96359738 5.92719475 5.89079213 5.77063673 5.65048132 5.53032592]
towerse.member.s_ghost1 |  | [0.]
towerse.member.s_ghost2 |  | [1.]
towerse.t_full | m | [0.06190994 0.06190994 0.06190994 0.05532001 0.05532001 0.05532001 0.04902645 0.04902645 0.04902645 0.04351143 0.04351143 0.04351143 0.03838378 0.03838378 0.03838378 0.03328114 0.03328114 0.03328114 0.0282451 0.0282451 0.0282451 0.02352226 0.02352226 0.02352226 0.01966602 0.01966602 0.01966602 0.01803766 0.01803766 0.01803766]
towerse.E_full | Pa | [2.e+11 2.e+11 2.e+11 2.e+11 2.e+11 2.e+11 2.e+11 2.e+11 2.e+11 2.e+11 2.e+11 2.e+11 2.e+11 2.e+11 2.e+11 2.e+11 2.e+11 2.e+11 2.e+11 2.e+11 2.e+11 2.e+11 2.e+11 2.e+11 2.e+11 2.e+11 2.e+11 2.e+11 2.e+11 2.e+11]
towerse.G_full | Pa | [7.93e+10 7.93e+10 7.93e+10 7.93e+10 7.93e+10 7.93e+10 7.93e+10 7.93e+10 7.93e+10 7.93e+10 7.93e+10 7.93e+10 7.93e+10 7.93e+10 7.93e+10 7.93e+10 7.93e+10 7.93e+10 7.93e+10 7.93e+10 7.93e+10 7.93e+10 7.93e+10 7.93e+10 7.93e+10 7.93e+10 7.93e+10 7.93e+10 7.93e+10 7.93e+10]
towerse.sigma_y_full | Pa | [3.45e+08 3.45e+08 3.45e+08 3.45e+08 3.45e+08 3.45e+08 3.45e+08 3.45e+08 3.45e+08 3.45e+08 3.45e+08 3.45e+08 3.45e+08 3.45e+08 3.45e+08 3.45e+08 3.45e+08 3.45e+08 3.45e+08 3.45e+08 3.45e+08 3.45e+08 3.45e+08 3.45e+08 3.45e+08 3.45e+08 3.45e+08 3.45e+08 3.45e+08 3.45e+08]
towerse.rho_full | kg/m**3 | [7800. 7800. 7800. 7800. 7800. 7800. 7800. 7800. 7800. 7800. 7800. 7800. 7800. 7800. 7800. 7800. 7800. 7800. 7800. 7800. 7800. 7800. 7800. 7800. 7800. 7800. 7800. 7800. 7800. 7800.]
towerse.outfitting_full |  | [1.07 1.07 1.07 1.07 1.07 1.07 1.07 1.07 1.07 1.07 1.07 1.07 1.07 1.07 1.07 1.07 1.07 1.07 1.07 1.07 1.07 1.07 1.07 1.07 1.07 1.07 1.07 1.07 1.07 1.07]
towerse.member.unit_cost_full | USD/kg | [0.7 0.7 0.7 0.7 0.7 0.7 0.7 0.7 0.7 0.7 0.7 0.7 0.7 0.7 0.7 0.7 0.7 0.7 0.7 0.7 0.7 0.7 0.7 0.7 0.7 0.7 0.7 0.7 0.7 0.7]
towerse.labor_cost_rate | USD/min | [0.98]
towerse.painting_cost_rate | USD/m**2 | [30.]
towerse.rna_mass | kg | [415034.27086526]
towerse.rna_I | kg*m**2 | [ 2.09706990e+08 1.33575761e+08 1.32489886e+08 -2.28175369e+01 -6.39261313e+05 4.82414271e+04]
towerse.rna_cg | m | [-5.32016199 -0.07569319 2.12660976]
towerse.tower_mass | kg | [791445.95807925]
towerse.tower_center_of_mass | m | [53.17313517]
towerse.tower_I_base | kg*m**2 | [3.33148093e+09 3.33148093e+09 6.98473441e+06 0.00000000e+00 0.00000000e+00 0.00000000e+00]
towerse.env.Uref | m/s | [18.18002515]
towerse.wind_reference_height | m | [140.]
towerse.z_global | m | [ 0. 4.56666667 9.13333333 13.7 18.26666667 22.83333333 27.4 31.96666667 36.53333333 41.1 45.66666667 50.23333333 54.8 59.36666667 63.93333333 68.5 73.06666667 77.63333333 82.2 86.76666667 91.33333333 95.9 100.46666667 105.03333333 109.6 114.16666667 118.73333333 123.3 127.86666667 132.43333333 137. ]
towerse.z0 | m | [0.]
towerse.shearExp |  | [0.2]
towerse.env.windLoads.U | m/s | [ 0. 9.1682983 10.53160918 11.42123286 12.09764214 12.64977311 13.11955139 13.53032857 13.89654162 14.22778314 14.53077356 14.81041651 15.07040711 15.31360376 15.54226617 15.75821374 15.9629345 16.15766202 16.34343109 16.52111884 16.69147569 16.85514892 17.01270108 17.16462431 17.31135185 17.45326717 17.59071145 17.72398966 17.85337558 17.97911601 18.1014342 ]
towerse.beta_wind | deg | [0.]
towerse.rho_air | kg/m**3 | [1.225]
towerse.mu_air | kg/m/s | [1.81e-05]
towerse.cd_usr |  | [-1.]
towerse.env.distLoads.windLoads_Px | N/m | [ 0. 201.93943769 278.05942497 332.17282389 375.70285064 412.82251234 445.45046508 474.75640546 501.49234996 526.16992835 549.15489354 570.71886175 591.06973157 610.37059449 628.75203145 646.32041055 663.16366304 679.35541178 694.95799027 710.0246947 724.60149344 738.7283451 752.4402288 765.76795961 778.73884131 786.71142358 794.23454376 801.33190145 796.77855735 791.49015258 785.48677803]
towerse.env.distLoads.windLoads_Py | N/m | [0. 0. 0. 0. 0. 0. 0. 0. 0. 0. 0. 0. 0. 0. 0. 0. 0. 0. 0. 0. 0. 0. 0. 0. 0. 0. 0. 0. 0. 0. 0.]
towerse.env.distLoads.windLoads_Pz | N/m | [0. 0. 0. 0. 0. 0. 0. 0. 0. 0. 0. 0. 0. 0. 0. 0. 0. 0. 0. 0. 0. 0. 0. 0. 0. 0. 0. 0. 0. 0. 0.]
towerse.env.distLoads.windLoads_qdyn | N/m**2 | [ 0. 51.48533741 67.93531 79.89729299 89.64117897 98.01026535 105.42511014 112.13024712 118.28224478 123.98826049 129.32532047 134.35091771 139.10926683 143.63520686 147.95674811 152.09679648 156.0743577 159.90540063 163.60349056 167.18026282 170.64578342 174.00882769 177.27709874 180.45740076 183.55577804 186.57762767 189.52779172 192.41063325 195.23009958 197.98977515 200.69292616]
towerse.env.distLoads.windLoads_z | m | [ 0. 4.56666667 9.13333333 13.7 18.26666667 22.83333333 27.4 31.96666667 36.53333333 41.1 45.66666667 50.23333333 54.8 59.36666667 63.93333333 68.5 73.06666667 77.63333333 82.2 86.76666667 91.33333333 95.9 100.46666667 105.03333333 109.6 114.16666667 118.73333333 123.3 127.86666667 132.43333333 137. ]
towerse.env.distLoads.windLoads_beta | deg | [0.]
towerse.env.distLoads.waveLoads_Px | N/m | [0. 0. 0. 0. 0. 0. 0. 0. 0. 0. 0. 0. 0. 0. 0. 0. 0. 0. 0. 0. 0. 0. 0. 0. 0. 0. 0. 0. 0. 0. 0.]
towerse.env.distLoads.waveLoads_Py | N/m | [0. 0. 0. 0. 0. 0. 0. 0. 0. 0. 0. 0. 0. 0. 0. 0. 0. 0. 0. 0. 0. 0. 0. 0. 0. 0. 0. 0. 0. 0. 0.]
towerse.env.distLoads.waveLoads_Pz | N/m | [0. 0. 0. 0. 0. 0. 0. 0. 0. 0. 0. 0. 0. 0. 0. 0. 0. 0. 0. 0. 0. 0. 0. 0. 0. 0. 0. 0. 0. 0. 0.]
towerse.env.distLoads.waveLoads_qdyn | N/m**2 | [0. 0. 0. 0. 0. 0. 0. 0. 0. 0. 0. 0. 0. 0. 0. 0. 0. 0. 0. 0. 0. 0. 0. 0. 0. 0. 0. 0. 0. 0. 0.]
towerse.env.distLoads.waveLoads_z | m | [0. 0. 0. 0. 0. 0. 0. 0. 0. 0. 0. 0. 0. 0. 0. 0. 0. 0. 0. 0. 0. 0. 0. 0. 0. 0. 0. 0. 0. 0. 0.]
towerse.env.distLoads.waveLoads_beta | deg | [0.]
towerse.yaw | deg | [0.]
towerse.s_all |  | [0. 0. 0. 0. 0. 0. 0. 0. 0. 0. 0. 0. 0. 0. 0. 0. 0. 0. 0. 0. 0. 0. 0. 0. 0. 0. 0. 0. 0. 0. 0.]
towerse.g2e.Px_global | N/m | [ 0. 201.93943769 278.05942497 332.17282389 375.70285064 412.82251234 445.45046508 474.75640546 501.49234996 526.16992835 549.15489354 570.71886175 591.06973157 610.37059449 628.75203145 646.32041055 663.16366304 679.35541178 694.95799027 710.0246947 724.60149344 738.7283451 752.4402288 765.76795961 778.73884131 786.71142358 794.23454376 801.33190145 796.77855735 791.49015258 785.48677803]
towerse.g2e.Py_global | N/m | [0. 0. 0. 0. 0. 0. 0. 0. 0. 0. 0. 0. 0. 0. 0. 0. 0. 0. 0. 0. 0. 0. 0. 0. 0. 0. 0. 0. 0. 0. 0.]
towerse.g2e.Pz_global | N/m | [0. 0. 0. 0. 0. 0. 0. 0. 0. 0. 0. 0. 0. 0. 0. 0. 0. 0. 0. 0. 0. 0. 0. 0. 0. 0. 0. 0. 0. 0. 0.]
towerse.g2e.qdyn_global | Pa | [ 0. 51.48533741 67.93531 79.89729299 89.64117897 98.01026535 105.42511014 112.13024712 118.28224478 123.98826049 129.32532047 134.35091771 139.10926683 143.63520686 147.95674811 152.09679648 156.0743577 159.90540063 163.60349056 167.18026282 170.64578342 174.00882769 177.27709874 180.45740076 183.55577804 186.57762767 189.52779172 192.41063325 195.23009958 197.98977515 200.69292616]
towerse.lc:Px | N/m | [0. 0. 0. 0. 0. 0. 0. 0. 0. 0. 0. 0. 0. 0. 0. 0. 0. 0. 0. 0. 0. 0. 0. 0. 0. 0. 0. 0. 0. 0. 0.]
towerse.lc:Py | N/m | [0. 0. 0. 0. 0. 0. 0. 0. 0. 0. 0. 0. 0. 0. 0. 0. 0. 0. 0. 0. 0. 0. 0. 0. 0. 0. 0. 0. 0. 0. 0.]
towerse.lc:Pz | N/m | [ 0. -201.93943769 -278.05942497 -332.17282389 -375.70285064 -412.82251234 -445.45046508 -474.75640546 -501.49234996 -526.16992835 -549.15489354 -570.71886175 -591.06973157 -610.37059449 -628.75203145 -646.32041055 -663.16366304 -679.35541178 -694.95799027 -710.0246947 -724.60149344 -738.7283451 -752.4402288 -765.76795961 -778.73884131 -786.71142358 -794.23454376 -801.33190145 -796.77855735 -791.49015258 -785.48677803]
towerse.lc:qdyn | Pa | [ 0. 51.48533741 67.93531 79.89729299 89.64117897 98.01026535 105.42511014 112.13024712 118.28224478 123.98826049 129.32532047 134.35091771 139.10926683 143.63520686 147.95674811 152.09679648 156.0743577 159.90540063 163.60349056 167.18026282 170.64578342 174.00882769 177.27709874 180.45740076 183.55577804 186.57762767 189.52779172 192.41063325 195.23009958 197.98977515 200.69292616]
towerse.section_A | m**2 | [1.23577911 1.23577911 1.23577911 1.10546343 1.10546343 1.10546343 0.9807361 0.9807361 0.9807361 0.87121896 0.87121896 0.87121896 0.76921086 0.76921086 0.76921086 0.66752482 0.66752482 0.66752482 0.56699426 0.56699426 0.56699426 0.47256114 0.47256114 0.47256114 0.39414113 0.39173465 0.38932817 0.35244392 0.34515845 0.33787299]
towerse.section_Asx | m**2 | [0.70458592 0.70458592 0.70458592 0.62995654 0.62995654 0.62995654 0.55860341 0.55860341 0.55860341 0.49601188 0.49601188 0.49601188 0.43776185 0.43776185 0.43776185 0.37974298 0.37974298 0.37974298 0.32242913 0.32242913 0.32242913 0.26863238 0.26863238 0.26863238 0.22398973 0.22262415 0.22125856 0.20027579 0.19614158 0.19200736]
towerse.section_Asy | m**2 | [0.70458592 0.70458592 0.70458592 0.62995654 0.62995654 0.62995654 0.55860341 0.55860341 0.55860341 0.49601188 0.49601188 0.49601188 0.43776185 0.43776185 0.43776185 0.37974298 0.37974298 0.37974298 0.32242913 0.32242913 0.32242913 0.26863238 0.26863238 0.26863238 0.22398973 0.22262415 0.22125856 0.20027579 0.19614158 0.19200736]
towerse.section_Ixx | kg*m**2 | [5.44742959 5.44742959 5.44742959 4.88369984 4.88369984 4.88369984 4.34177875 4.34177875 4.34177875 3.86403572 3.86403572 3.86403572 3.41744436 3.41744436 3.41744436 2.97072256 2.97072256 2.97072256 2.52756506 2.52756506 2.52756506 2.10991692 2.10991692 2.10991692 1.7513372 1.7194538 1.68795973 1.48852647 1.39811285 1.31143661]
towerse.section_Iyy | kg*m**2 | [5.44742959 5.44742959 5.44742959 4.88369984 4.88369984 4.88369984 4.34177875 4.34177875 4.34177875 3.86403572 3.86403572 3.86403572 3.41744436 3.41744436 3.41744436 2.97072256 2.97072256 2.97072256 2.52756506 2.52756506 2.52756506 2.10991692 2.10991692 2.10991692 1.7513372 1.7194538 1.68795973 1.48852647 1.39811285 1.31143661]
towerse.section_J0 | kg*m**2 | [10.89485918 10.89485918 10.89485918 9.76739968 9.76739968 9.76739968 8.6835575 8.6835575 8.6835575 7.72807143 7.72807143 7.72807143 6.83488872 6.83488872 6.83488872 5.94144512 5.94144512 5.94144512 5.05513012 5.05513012 5.05513012 4.21983385 4.21983385 4.21983385 3.50267439 3.4389076 3.37591947 2.97705294 2.79622571 2.62287322]
towerse.section_rho | kg/m**3 | [7800. 7800. 7800. 7800. 7800. 7800. 7800. 7800. 7800. 7800. 7800. 7800. 7800. 7800. 7800. 7800. 7800. 7800. 7800. 7800. 7800. 7800. 7800. 7800. 7800. 7800. 7800. 7800. 7800. 7800.]
towerse.section_E | Pa | [2.e+11 2.e+11 2.e+11 2.e+11 2.e+11 2.e+11 2.e+11 2.e+11 2.e+11 2.e+11 2.e+11 2.e+11 2.e+11 2.e+11 2.e+11 2.e+11 2.e+11 2.e+11 2.e+11 2.e+11 2.e+11 2.e+11 2.e+11 2.e+11 2.e+11 2.e+11 2.e+11 2.e+11 2.e+11 2.e+11]
towerse.section_G | Pa | [7.93e+10 7.93e+10 7.93e+10 7.93e+10 7.93e+10 7.93e+10 7.93e+10 7.93e+10 7.93e+10 7.93e+10 7.93e+10 7.93e+10 7.93e+10 7.93e+10 7.93e+10 7.93e+10 7.93e+10 7.93e+10 7.93e+10 7.93e+10 7.93e+10 7.93e+10 7.93e+10 7.93e+10 7.93e+10 7.93e+10 7.93e+10 7.93e+10 7.93e+10 7.93e+10]
towerse.tower.rna_F | N | [[ 2171658.50028744] [ 41481.01318755] [-2415689.11511873]]
towerse.tower.rna_M | N*m | [[15521513.1758372 ] [ 3429681.6083325 ] [ 1113206.66172631]]
towerse.Px | N/m | [[0.] [0.] [0.] [0.] [0.] [0.] [0.] [0.] [0.] [0.] [0.] [0.] [0.] [0.] [0.] [0.] [0.] [0.] [0.] [0.] [0.] [0.] [0.] [0.] [0.] [0.] [0.] [0.] [0.] [0.] [0.]]
towerse.Py | N/m | [[0.] [0.] [0.] [0.] [0.] [0.] [0.] [0.] [0.] [0.] [0.] [0.] [0.] [0.] [0.] [0.] [0.] [0.] [0.] [0.] [0.] [0.] [0.] [0.] [0.] [0.] [0.] [0.] [0.] [0.] [0.]]
towerse.Pz | N/m | [[ 0. ] [-201.93943769] [-278.05942497] [-332.17282389] [-375.70285064] [-412.82251234] [-445.45046508] [-474.75640546] [-501.49234996] [-526.16992835] [-549.15489354] [-570.71886175] [-591.06973157] [-610.37059449] [-628.75203145] [-646.32041055] [-663.16366304] [-679.35541178] [-694.95799027] [-710.0246947 ] [-724.60149344] [-738.7283451 ] [-752.4402288 ] [-765.76795961] [-778.73884131] [-786.71142358] [-794.23454376] [-801.33190145] [-796.77855735] [-791.49015258] [-785.48677803]]
towerse.post.cylinder_Fz | N | [[-9826203.40586805] [-9393458.95480067] [-8960420.11114208] [-8572679.98496732] [-8184757.55010594] [-7796677.45089155] [-7452024.78335036] [-7107245.43316433] [-6762349.86287208] [-6455601.0355653 ] [-6148751.50535864] [-5841807.22675999] [-5570404.88996727] [-5298917.37244796] [-5027348.59006565] [-4791221.11437338] [-4555018.96326376] [-4318744.94083848] [-4117517.05432714] [-3916222.15856174] [-3714862.37827984] [-3546425.28621622] [-3377927.07097335] [-3209369.40778256] [-3068156.63507512] [-2927749.41936899] [-2788149.73970541] [-2661428.03691165] [-2537273.39537184] [-2415689.11511874]]
towerse.post.cylinder_Vx | N | [[2171806.40548541] [2172080.09102942] [2172344.94668952] [2172515.81150621] [2172762.30340832] [2172999.73958498] [2173065.35528594] [2173284.21684378] [2173493.89487946] [2173480.4179467 ] [2173671.45177728] [2173853.21992445] [2173761.77703655] [2173924.86711311] [2174078.6382724 ] [2173898.1344465 ] [2174033.22964609] [2174158.97226179] [2173896.3259052 ] [2174003.42434549] [2174101.14606237] [2173783.5370062 ] [2173862.64125162] [2173932.34460276] [2173619.74290252] [2173659.30980229] [2173689.54795545] [2173534.35677671] [2173520.02559549] [2173495.62480962]]
towerse.post.cylinder_Vy | N | [[41476.39896467] [41466.71187415] [41456.84606688] [41449.89473324] [41439.69823875] [41429.33114799] [41425.20943856] [41414.52156809] [41403.6683408 ] [41401.85838626] [41390.68893495] [41379.35812924] [41380.34958457] [41368.70525188] [41356.90270669] [41361.97010298] [41349.8537587 ] [41337.58158627] [41347.40288248] [41334.81166566] [41322.06636883] [41336.26226693] [41323.18673137] [41309.95837953] [41325.42003101] [41312.67355318] [41299.68812162] [41302.62803579] [41291.2754145 ] [41279.43209361]]
towerse.post.cylinder_Mxx | N*m | [[10671925.3721891 ] [10858389.12041642] [11043030.82205405] [11225892.48722431] [11406983.36513427] [11586457.9418522 ] [11764358.10996532] [11940662.26579094] [12115535.36713744] [12289028.17384652] [12461102.86588557] [12631934.68649879] [12801576.06694622] [12969960.81343739] [13137274.11654137] [13303557.10085303] [13468689.80563919] [13632866.80733337] [13796109.27008949] [13958228.26763496] [14119427.19414757] [14279703.38542025] [14438798.51930057] [14596924.39247367] [14754063.8977994 ] [14909903.89214993] [15064609.04457 ] [15218203.33086275] [15370497.51434907] [15521519.40017444]]
towerse.post.cylinder_Myy | N*m | [[3.01477192e+08] [2.91472509e+08] [2.81419261e+08] [2.71321063e+08] [2.61181027e+08] [2.51005426e+08] [2.40797509e+08] [2.30559342e+08] [2.20296665e+08] [2.10012596e+08] [1.99708577e+08] [1.89389803e+08] [1.79059096e+08] [1.68717163e+08] [1.58368649e+08] [1.48015928e+08] [1.37658768e+08] [1.27301286e+08] [1.16945432e+08] [1.06590150e+08] [9.62390622e+07] [8.58938243e+07] [7.55529384e+07] [6.52195688e+07] [5.48953075e+07] [4.45788300e+07] [3.42726302e+07] [2.39785477e+07] [1.36969636e+07] [3.42968502e+06]]
towerse.post.cylinder_Mzz | N*m | [[1113323.20399396] [1113318.29433818] [1113313.37758424] [1113320.45877226] [1113315.53400359] [1113310.60696297] [1113318.27183747] [1113313.33763197] [1113308.40165659] [1113315.63385318] [1113310.69027638] [1113305.74512058] [1113313.28352351] [1113308.32956891] [1113303.37410361] [1113312.39591507] [1113307.42927975] [1113302.46111806] [1113313.59755 ] [1113308.61451886] [1113303.62987298] [1113317.02646781] [1113312.02190138] [1113307.01556389] [1113320.97986375] [1113316.62078463] [1113312.23690945] [1113317.72539682] [1113314.91499881] [1113312.09010209]]
towerse.qdyn | Pa | [[ 0. ] [ 51.48533741] [ 67.93531 ] [ 79.89729299] [ 89.64117897] [ 98.01026535] [105.42511014] [112.13024712] [118.28224478] [123.98826049] [129.32532047] [134.35091771] [139.10926683] [143.63520686] [147.95674811] [152.09679648] [156.0743577 ] [159.90540063] [163.60349056] [167.18026282] [170.64578342] [174.00882769] [177.27709874] [180.45740076] [183.55577804] [186.57762767] [189.52779172] [192.41063325] [195.23009958] [197.98977515] [200.69292616]]
tcons.rated_Omega | rpm | [7.89380484] | rotor rotation speed at rated
tcons.tower_freq | Hz | [0.20705663]
tcons.blade_number | Unavailable | 3
tcons.tip_deflection | m | [14.80684116]
tcons.Rtip | m | [102.82623224]
tcons.ref_axis_blade | m | [[ 0.00000000e+00 0.00000000e+00 0.00000000e+00] [ 1.45896086e-02 0.00000000e+00 3.44228387e+00] [ 5.22230768e-02 0.00000000e+00 6.88456774e+00] [ 1.08141891e-01 0.00000000e+00 1.03268516e+01] [ 1.74250500e-01 0.00000000e+00 1.37691355e+01] [ 2.41136773e-01 0.00000000e+00 1.72114194e+01] [ 3.00085581e-01 0.00000000e+00 2.06537032e+01] [ 3.42651213e-01 0.00000000e+00 2.40959871e+01] [ 3.59821072e-01 0.00000000e+00 2.75382710e+01] [ 3.47586472e-01 0.00000000e+00 3.09805548e+01] [ 3.14508104e-01 0.00000000e+00 3.44228387e+01] [ 2.66858145e-01 0.00000000e+00 3.78651226e+01] [ 2.10870490e-01 0.00000000e+00 4.13074064e+01] [ 1.40477297e-01 0.00000000e+00 4.47496903e+01] [-2.63529326e-02 0.00000000e+00 4.99131161e+01] [-9.07529186e-02 0.00000000e+00 5.16342581e+01] [-2.35123811e-01 0.00000000e+00 5.50765419e+01] [-3.94137332e-01 0.00000000e+00 5.85188258e+01] [-5.85777112e-01 0.00000000e+00 6.19611097e+01] [-8.05291806e-01 0.00000000e+00 6.54033935e+01] [-1.04516990e+00 0.00000000e+00 6.88456774e+01] [-1.29121723e+00 0.00000000e+00 7.22879613e+01] [-1.56372970e+00 0.00000000e+00 7.57302451e+01] [-1.85903588e+00 0.00000000e+00 7.91725290e+01] [-2.17067421e+00 0.00000000e+00 8.26148129e+01] [-2.49837779e+00 0.00000000e+00 8.60570968e+01] [-2.84335536e+00 0.00000000e+00 8.94993806e+01] [-3.20952152e+00 0.00000000e+00 9.29416645e+01] [-3.42254912e+00 0.00000000e+00 9.48349206e+01] [-4.00000000e+00 0.00000000e+00 9.98262322e+01]]
tcons.precone | deg | [2.]
tcons.tilt | deg | [4.]
tcons.overhang | m | [7.]
tcons.ref_axis_tower | m | [[ 0. 0. 0. ] [ 0. 0. 13.7] [ 0. 0. 27.4] [ 0. 0. 41.1] [ 0. 0. 54.8] [ 0. 0. 68.5] [ 0. 0. 82.2] [ 0. 0. 95.9] [ 0. 0. 109.6] [ 0. 0. 123.3] [ 0. 0. 137. ]]
tcons.d_full | m | [6. 6. 6. 6. 6. 6. 6. 6. 6. 5.89079213 5.53032592]
tcons.max_allowable_td_ratio |  | [1.4175]
tcons.rotor_orientation | Unavailable | upwind
tcc.blade_mass | kg | [50997.48574936]
tcc.blade_mass_cost_coeff | USD/kg | [14.6]
tcc.blade_cost_external | USD | [522451.9033558]
tcc.hub_mass | kg | [8437.89162045]
tcc.hub_mass_cost_coeff | USD/kg | [3.9]
tcc.pitch_system_mass | kg | [25646.83399967]
tcc.pitch_system_mass_cost_coeff | USD/kg | [22.1]
tcc.spinner_mass | kg | [3145.48381565]
tcc.spinner_mass_cost_coeff | USD/kg | [11.1]
tcc.hub_cost | USD | [32907.77731976]
tcc.pitch_system_cost | USD | [566795.03139261]
tcc.spinner_cost | USD | [34914.87035367]
tcc.hub_assemblyCostMultiplier |  | [0.]
tcc.hub_overheadCostMultiplier |  | [0.]
tcc.hub_profitMultiplier |  | [0.]
tcc.hub_transportMultiplier |  | [0.]
tcc.blade_cost | USD | [522451.9033558]
tcc.hub_system_cost | USD | [634617.67906604]
tcc.hub_system_mass_tcc | kg | [37230.20943576]
tcc.blade_number | Unavailable | 3
tcc.lss_mass | kg | [6322.611541]
tcc.lss_mass_cost_coeff | USD/kg | [11.9]
tcc.main_bearing_mass | kg | [1415.08884437]
tcc.bearing_mass_cost_coeff | USD/kg | [4.5]
tcc.gearbox_mass | kg | [79189.46717263]
tcc.gearbox_mass_cost_coeff | USD/kg | [12.9]
tcc.hss_mass | kg | [762.1855636]
tcc.hss_mass_cost_coeff | USD/kg | [6.8]
tcc.brake_mass | kg | [8176.50339495]
tcc.brake_mass_cost_coeff | USD/kg | [3.6254]
tcc.generator_mass | kg | [19195.74437204]
tcc.generator_mass_cost_coeff | USD/kg | [12.4]
tcc.generator_cost_external | USD | [0.]
tcc.bedplate_mass | kg | [28291.45574373]
tcc.bedplate_mass_cost_coeff | USD/kg | [2.9]
tcc.yaw_mass | kg | [17718.78604336]
tcc.yaw_mass_cost_coeff | USD/kg | [8.3]
tcc.hvac_mass | kg | [2912.25638988]
tcc.hvac_mass_cost_coeff | USD/kg | [124.]
tcc.machine_rating | kW | [5000.]
tcc.controls_machine_rating_cost_coeff | USD/kW | [21.15]
tcc.converter_mass | kg | [4196.35]
tcc.converter_mass_cost_coeff | USD/kg | [18.8]
tcc.elec_connec_machine_rating_cost_coeff | USD/kW | [41.85]
tcc.cover_mass | kg | [6846.61764641]
tcc.cover_mass_cost_coeff | USD/kg | [5.7]
tcc.platforms_mass | kg | [38169.46196722]
tcc.platforms_mass_cost_coeff | USD/kg | [17.1]
tcc.crane_cost | USD | [12000.]
tcc.crane | Unavailable | FALSE
tcc.transformer_mass | kg | [11485.]
tcc.transformer_mass_cost_coeff | USD/kg | [18.8]
tcc.lss_cost | USD | [75239.0773379]
tcc.main_bearing_cost | USD | [6367.89979965]
tcc.gearbox_cost | USD | [1021544.1265269]
tcc.hss_cost | USD | [5182.86183247]
tcc.brake_cost | USD | [29643.09540806]
tcc.generator_cost | USD | [238027.23021334]
tcc.bedplate_cost | USD | [82045.22165681]
tcc.yaw_system_cost | USD | [147065.92415992]
tcc.converter_cost | USD | [78891.38]
tcc.hvac_cost | USD | [361119.79234484]
tcc.cover_cost | USD | [39025.72058456]
tcc.elec_cost | USD | [209250.]
tcc.controls_cost | USD | [105750.]
tcc.platforms_cost | USD | [652697.79963941]
tcc.transformer_cost | USD | [215918.]
tcc.nacelle_assemblyCostMultiplier |  | [0.]
tcc.nacelle_overheadCostMultiplier |  | [0.]
tcc.nacelle_profitMultiplier |  | [0.]
tcc.nacelle_transportMultiplier |  | [0.]
tcc.main_bearing_number | Unavailable | 2
tcc.tower_mass | kg | [791445.95807925]
tcc.tower_mass_cost_coeff | USD/kg | [2.9]
tcc.tower_cost_external | USD | [2148240.64007646]
tcc.tower_parts_cost | USD | [2148240.64007646]
tcc.tower_assemblyCostMultiplier |  | [0.]
tcc.tower_overheadCostMultiplier |  | [0.]
tcc.tower_profitMultiplier |  | [0.]
tcc.tower_transportMultiplier |  | [0.]
tcc.rotor_cost | USD | [2201973.38913345]
tcc.rotor_mass_tcc | kg | [190222.66668386]
tcc.nacelle_cost | USD | [3274136.02930353]
tcc.nacelle_mass_tcc | kg | [226096.61752356]
tcc.tower_cost | USD | [2148240.64007646]
tcc.turbine_assemblyCostMultiplier |  | [0.]
tcc.turbine_overheadCostMultiplier |  | [0.]
tcc.turbine_profitMultiplier |  | [0.]
tcc.turbine_transportMultiplier |  | [0.]
tcc.turbine_cost | USD | [7624350.05851344]
tcc.turbine_cost_kW | USD/kW | [1524.8700117]
tcc.turbine_mass_tcc | kg | [1207765.24228667]
financese.machine_rating | kW | [5000.]
financese.tcc_per_kW | USD/kW | [1524.8700117]
financese.offset_tcc_per_kW | USD/kW | [0.]
financese.bos_per_kW | USD/kW | [441.]
financese.opex_per_kW | USD/kW/year | [43.]
financese.plant_aep_in | kW*h | [0.]
financese.turbine_aep | kW*h | [24557965.09034209]
financese.wake_loss_factor |  | [0.15]
financese.fixed_charge_rate |  | [0.0578]
financese.electricity_price | USD/kW/h | [0.04]
financese.reserve_margin_price | USD/kW/year | [120.]
financese.capacity_credit |  | [0.]
financese.benchmark_price | USD/kW/h | [0.071]
financese.turbine_number | Unavailable | 120
outputs_2_screen.aep | GW*h | [24.55796509]
outputs_2_screen.blade_mass | kg | [50997.48574936]
outputs_2_screen.lcoe | USD/MW/h | [37.51682915]
outputs_2_screen.My_std | N*m | [0.]
outputs_2_screen.flp1_std | deg | [0.]
outputs_2_screen.PC_omega | rad/s | [0.]
outputs_2_screen.PC_zeta |  | [0.]
outputs_2_screen.VS_omega | rad/s | [0.]
outputs_2_screen.VS_zeta |  | [0.]
outputs_2_screen.Flp_omega | rad/s | [0.]
outputs_2_screen.Flp_zeta |  | [0.]
outputs_2_screen.tip_deflection | m | [14.80684116]
xf.s |  | [0. 0.03448276 0.06896552 0.10344828 0.13793103 0.17241379 0.20689655 0.24137931 0.27586207 0.31034483 0.34482759 0.37931034 0.4137931 0.44827586 0.5 0.51724138 0.55172414 0.5862069 0.62068966 0.65517241 0.68965517 0.72413793 0.75862069 0.79310345 0.82758621 0.86206897 0.89655172 0.93103448 0.95 1. ] | 1D array of the non-dimensional spanwise grid defined along blade axis (0-blade root, 1-blade tip)
xf.r | m | [ 3. 6.44228387 9.88456774 13.32685161 16.76913548 20.21141935 23.65370322 27.09598709 30.53827096 33.98055483 37.4228387 40.86512257 44.30740645 47.74969032 52.91311612 54.63425806 58.07654193 61.5188258 64.96110967 68.40339354 71.84567741 75.28796128 78.73024515 82.17252902 85.61481289 89.05709676 92.49938063 95.9416645 97.83492063 102.82623224] | radial locations where blade is defined (should be increasing and not go all the way to hub or tip)
xf.coord_xy_interp |  | [[[ 1.00000000e+00 -5.22802288e-16] [ 9.99429684e-01 -2.22597407e-02] [ 9.98063018e-01 -4.44580349e-02] ... [ 9.98120489e-01 4.38394581e-02] [ 9.99443038e-01 2.19496514e-02] [ 1.00000000e+00 -5.26271735e-16]] [[ 1.00000000e+00 -4.63811846e-04] [ 9.98467173e-01 -2.21760738e-02] [ 9.96201019e-01 -4.43513952e-02] ... [ 9.96776877e-01 4.39179785e-02] [ 9.98774657e-01 2.22119245e-02] [ 1.00000000e+00 3.03878429e-04]] [[ 1.00000000e+00 -3.84926541e-03] [ 9.90631439e-01 -2.12435866e-02] [ 9.80995553e-01 -4.24457781e-02] ... [ 9.85613808e-01 4.43560536e-02] [ 9.93218520e-01 2.41263074e-02] [ 1.00000000e+00 2.83048459e-03]] ... [[ 1.00000000e+00 2.99243424e-04] [ 9.76715850e-01 2.78508494e-03] [ 9.52832571e-01 4.62553820e-03] ... [ 9.52575171e-01 9.64309571e-03] [ 9.76267770e-01 4.94496385e-03] [ 1.00000000e+00 2.99243424e-04]] [[ 1.00000000e+00 1.59576514e-04] [ 9.76700964e-01 2.86385003e-03] [ 9.52886173e-01 4.80915517e-03] ... [ 9.52680732e-01 1.01497273e-02] [ 9.76327058e-01 5.14403817e-03] [ 1.00000000e+00 1.59576514e-04]] [[ 1.00000000e+00 1.76276899e-06] [ 9.76685164e-01 3.14692752e-03] [ 9.53182640e-01 5.22846152e-03] ... [ 9.52998460e-01 1.22336784e-02] [ 9.76506117e-01 6.17134718e-03] [ 1.00000000e+00 1.76276899e-06]]] | 3D array of the non-dimensional x and y airfoil coordinates of the airfoils interpolated along span for n_span stations.
xf.chord | m | [4.5 4.51653455 4.59255455 4.72026865 4.75 4.75 4.75 4.75 4.75 4.75 4.75 4.7 4.64 4.48 4.19455297 4.07109567 3.83078655 3.59377787 3.3535724 3.10972681 2.86394905 2.61780457 2.37255549 2.12536608 1.87360817 1.6133977 1.34551447 1.07050448 0.9160029 0.5 ] | chord length at each section
xf.span_end |  | [0.95] | 1D array of the positions along blade span where the DAC device(s) end. Only values between 0 and 1 are meaningful.
xf.span_ext |  | [0.45] | 1D array of the extensions along blade span of the DAC device(s). Only values between 0 and 1 are meaningful.
xf.chord_start |  | [0.] | 1D array of the positions along chord where the DAC device(s) start. Only values between 0 and 1 are meaningful.
xf.delta_max_pos |  | [9.] | 1D array of the max device value (i.e. deflection angle, spoiler height, etc.) of the distributed aerodynamic device. (all angles are in rad, but this value could also have other units)
xf.delta_max_neg |  | [0.] | 1D array of the min device value (i.e. deflection angle, spoiler height, etc.) of the distributed aerodynamic device. (all angles are in rad, but this value could also have other units)
xf.max_TS | m/s | [85.] | Maximum allowed blade tip speed.
xf.rated_TSR |  | [10.5] | Constant tip speed ratio in region II.
xf.rho_air | kg/m**3 | [1.225] | Density of air
xf.mu_air | kg/m/s | [1.81e-05] | Dynamic viscosity of air
xf.speed_sound_air | m/s | [340.] | Speed of sound in air.
xf.aoa | rad | [-3.14159265 -3.08923278 -3.0368729 -2.98451302 -2.93215314 -2.87979327 -2.82743339 -2.77507351 -2.72271363 -2.67035376 -2.61799388 -2.565634 -2.51327412 -2.46091425 -2.40855437 -2.35619449 -2.30383461 -2.25147474 -2.19911486 -2.14675498 -2.0943951 -2.04203522 -1.98967535 -1.93731547 -1.88495559 -1.83259571 -1.78023584 -1.72787596 -1.67551608 -1.6231562 -1.57079633 -1.51843645 -1.46607657 -1.41371669 -1.36135682 -1.30899694 -1.25663706 -1.20427718 -1.15191731 -1.09955743 -1.04719755 -0.99483767 -0.9424778 -0.89011792 -0.83775804 -0.78539816 -0.73303829 -0.68067841 -0.62831853 -0.57595865 -0.52359878 -0.51302102 -0.50244327 -0.49186552 -0.48128776 -0.47071001 -0.46013226 -0.4495545 -0.43897675 -0.428399 -0.41782125 -0.40724349 -0.39666574 -0.38608799 -0.37551023 -0.36493248 -0.35435473 -0.34377697 -0.33319922 -0.32262147 -0.31204371 -0.30146596 -0.29088821 -0.28031046 -0.2697327 -0.25915495 -0.2485772 -0.23799944 -0.22742169 -0.21684394 -0.20626618 -0.19568843 -0.18511068 -0.17453293 -0.16395517 -0.15337742 -0.14279967 -0.13222191 -0.12164416 -0.11106641 -0.10048865 -0.0899109 -0.07933315 -0.06875539 -0.05817764 -0.04759989 -0.03702214 -0.02644438 -0.01586663 -0.00528888 0.00528888 0.01586663 0.02644438 0.03702214 0.04759989 0.05817764 0.06875539 0.07933315 0.0899109 0.10048865 0.11106641 0.12164416 0.13222191 0.14279967 0.15337742 0.16395517 0.17453293 0.18511068 0.19568843 0.20626618 0.21684394 0.22742169 0.23799944 0.2485772 0.25915495 0.2697327 0.28031046 0.29088821 0.30146596 0.31204371 0.32262147 0.33319922 0.34377697 0.35435473 0.36493248 0.37551023 0.38608799 0.39666574 0.40724349 0.41782125 0.428399 0.43897675 0.4495545 0.46013226 0.47071001 0.48128776 0.49186552 0.50244327 0.51302102 0.52359878 0.57595865 0.62831853 0.68067841 0.73303829 0.78539816 0.83775804 0.89011792 0.9424778 0.99483767 1.04719755 1.09955743 1.15191731 1.20427718 1.25663706 1.30899694 1.36135682 1.41371669 1.46607657 1.51843645 1.57079633 1.6231562 1.67551608 1.72787596 1.78023584 1.83259571 1.88495559 1.93731547 1.98967535 2.04203522 2.0943951 2.14675498 2.19911486 2.25147474 2.30383461 2.35619449 2.40855437 2.46091425 2.51327412 2.565634 2.61799388 2.67035376 2.72271363 2.77507351 2.82743339 2.87979327 2.93215314 2.98451302 3.0368729 3.08923278 3.14159265] | 1D array of the angles of attack used to define the polars of the airfoils. All airfoils defined in openmdao share this grid.
xf.cl_interp |  | [[[[ 0. 0. 0. ]] [[ 0. 0. 0. ]] [[ 0. 0. 0. ]] ... [[ 0. 0. 0. ]] [[ 0. 0. 0. ]] [[ 0. 0. 0. ]]] [[[ 0. 0. 0. ]] [[ 0.00226138 0.00226138 0.00226138]] [[ 0.00452276 0.00452276 0.00452276]] ... [[-0.00452276 -0.00452276 -0.00452276]] [[-0.00226138 -0.00226138 -0.00226138]] [[ 0. 0. 0. ]]] [[[ 0. 0. 0. ]] [[ 0.02249114 0.02249114 0.02249114]] [[ 0.04498229 0.04498229 0.04498229]] ... [[-0.04498229 -0.04498229 -0.04498229]] [[-0.02249114 -0.02249114 -0.02249114]] [[ 0. 0. 0. ]]] ... [[[ 0. 0. 0. ]] [[ 0.0646428 0.1001559 0.08453631]] [[ 0.1292856 0.20031179 0.16907263]] ... [[-0.1292856 -0.20031179 -0.16907263]] [[-0.0646428 -0.1001559 -0.08453631]] [[ 0. 0. 0. ]]] [[[ 0. 0. 0. ]] [[ 0.1168486 0.10665333 0.09069508]] [[ 0.2336972 0.21330666 0.18139016]] ... [[-0.2336972 -0.21330666 -0.18139016]] [[-0.1168486 -0.10665333 -0.09069508]] [[ 0. 0. 0. ]]] [[[ 0. 0. 0. ]] [[ 0.20244966 0.20244966 0.20244966]] [[ 0.40489932 0.40489932 0.40489932]] ... [[-0.40489932 -0.40489932 -0.40489932]] [[-0.20244966 -0.20244966 -0.20244966]] [[ 0. 0. 0. ]]]] | 4D array with the lift coefficients of the airfoils. Dimension 0 is along the blade span for n_span stations, dimension 1 is along the angles of attack, dimension 2 is along the Reynolds number, dimension 3 is along the number of tabs, which may describe multiple sets at the same station, for example in presence of a flap.
xf.cd_interp |  | [[[[0.5 0.5 0.5 ]] [[0.5 0.5 0.5 ]] [[0.5 0.5 0.5 ]] ... [[0.5 0.5 0.5 ]] [[0.5 0.5 0.5 ]] [[0.5 0.5 0.5 ]]] [[[0.48317224 0.48317224 0.48317224]] [[0.48317224 0.48317224 0.48317224]] [[0.48317224 0.48317224 0.48317224]] ... [[0.48317224 0.48317224 0.48317224]] [[0.48317224 0.48317224 0.48317224]] [[0.48317224 0.48317224 0.48317224]]] [[[0.34328947 0.34328947 0.34328947]] [[0.34328947 0.34328947 0.34328947]] [[0.34328947 0.34328947 0.34328947]] ... [[0.34328947 0.34328947 0.34328947]] [[0.34328947 0.34328947 0.34328947]] [[0.34328947 0.34328947 0.34328947]]] ... [[[0.11524771 0.15920291 0.19802924]] [[0.1154285 0.1594353 0.19831109]] [[0.11594555 0.16011029 0.1991453 ]] ... [[0.11594555 0.16011029 0.1991453 ]] [[0.1154285 0.1594353 0.19831109]] [[0.11524771 0.15920291 0.19802924]]] [[[0.11574139 0.16061717 0.20021618]] [[0.11592295 0.16085163 0.20050114]] [[0.11644222 0.16153261 0.20134456]] ... [[0.11644222 0.16153261 0.20134456]] [[0.11592295 0.16085163 0.20050114]] [[0.11574139 0.16061717 0.20021618]]] [[[0.001 0.001 0.001 ]] [[0.001 0.001 0.001 ]] [[0.001 0.001 0.001 ]] ... [[0.001 0.001 0.001 ]] [[0.001 0.001 0.001 ]] [[0.001 0.001 0.001 ]]]] | 4D array with the drag coefficients of the airfoils. Dimension 0 is along the blade span for n_span stations, dimension 1 is along the angles of attack, dimension 2 is along the Reynolds number, dimension 3 is along the number of tabs, which may describe multiple sets at the same station, for example in presence of a flap.
xf.cm_interp |  | [[[[ 0.00000000e+00 0.00000000e+00 0.00000000e+00]] [[ 0.00000000e+00 0.00000000e+00 0.00000000e+00]] [[ 0.00000000e+00 0.00000000e+00 0.00000000e+00]] ... [[-2.77555756e-17 -2.77555756e-17 -2.77555756e-17]] [[ 0.00000000e+00 0.00000000e+00 0.00000000e+00]] [[ 0.00000000e+00 0.00000000e+00 0.00000000e+00]]] [[[ 0.00000000e+00 0.00000000e+00 0.00000000e+00]] [[ 3.77966092e-03 3.77966092e-03 3.77966092e-03]] [[ 7.55932184e-03 7.55932184e-03 7.55932184e-03]] ... [[-9.13529113e-03 -9.13529113e-03 -9.13529113e-03]] [[-4.56764557e-03 -4.56764557e-03 -4.56764557e-03]] [[ 0.00000000e+00 0.00000000e+00 0.00000000e+00]]] [[[ 0.00000000e+00 0.00000000e+00 0.00000000e+00]] [[ 3.51557992e-02 3.51557992e-02 3.51557992e-02]] [[ 7.03115984e-02 7.03115984e-02 7.03115984e-02]] ... [[-8.49630101e-02 -8.49630101e-02 -8.49630101e-02]] [[-4.24815051e-02 -4.24815051e-02 -4.24815051e-02]] [[ 0.00000000e+00 0.00000000e+00 0.00000000e+00]]] ... [[[ 0.00000000e+00 0.00000000e+00 0.00000000e+00]] [[ 1.20000000e-01 1.20000000e-01 1.20000000e-01]] [[ 2.40000000e-01 2.40000000e-01 2.40000000e-01]] ... [[-3.00000000e-01 -3.00000000e-01 -3.00000000e-01]] [[-1.50000000e-01 -1.50000000e-01 -1.50000000e-01]] [[ 0.00000000e+00 0.00000000e+00 0.00000000e+00]]] [[[ 0.00000000e+00 0.00000000e+00 0.00000000e+00]] [[ 1.20000000e-01 1.20000000e-01 1.20000000e-01]] [[ 2.40000000e-01 2.40000000e-01 2.40000000e-01]] ... [[-3.00000000e-01 -3.00000000e-01 -3.00000000e-01]] [[-1.50000000e-01 -1.50000000e-01 -1.50000000e-01]] [[ 0.00000000e+00 0.00000000e+00 0.00000000e+00]]] [[[ 0.00000000e+00 0.00000000e+00 0.00000000e+00]] [[ 1.20000000e-01 1.20000000e-01 1.20000000e-01]] [[ 2.40000000e-01 2.40000000e-01 2.40000000e-01]] ... [[-3.00000000e-01 -3.00000000e-01 -3.00000000e-01]] [[-1.50000000e-01 -1.50000000e-01 -1.50000000e-01]] [[ 0.00000000e+00 0.00000000e+00 0.00000000e+00]]]] | 4D array with the moment coefficients of the airfoils. Dimension 0 is along the blade span for n_span stations, dimension 1 is along the angles of attack, dimension 2 is along the Reynolds number, dimension 3 is along the number of tabs, which may describe multiple sets at the same station, for example in presence of a flap.
sse_tune.v_min | m/s | [4.] | cut-in wind speed
sse_tune.v_max | m/s | [25.] | cut-out wind speed
sse_tune.r | m | [ 3. 6.44228387 9.88456774 13.32685161 16.76913548 20.21141935 23.65370322 27.09598709 30.53827096 33.98055483 37.4228387 40.86512257 44.30740645 47.74969032 52.91311612 54.63425806 58.07654193 61.5188258 64.96110967 68.40339354 71.84567741 75.28796128 78.73024515 82.17252902 85.61481289 89.05709676 92.49938063 95.9416645 97.83492063 102.82623224] | radial locations where blade is defined (should be increasing and not go all the way to hub or tip)
sse_tune.chord | m | [4.5 4.51653455 4.59255455 4.72026865 4.75 4.75 4.75 4.75 4.75 4.75 4.75 4.7 4.64 4.48 4.19455297 4.07109567 3.83078655 3.59377787 3.3535724 3.10972681 2.86394905 2.61780457 2.37255549 2.12536608 1.87360817 1.6133977 1.34551447 1.07050448 0.9160029 0.5 ] | chord length at each section
sse_tune.theta | deg | [20.00195663 18.69281516 17.2377519 15.65295517 13.95461328 11.79009053 9.03064626 6.5144527 5.09276755 5.0077812 5.0116826 5.01638643 5.01964587 4.95593318 4.3457029 4.06268279 3.50206274 3.05626337 2.68371866 2.31332694 1.88993479 1.35002871 0.55363202 -0.40943438 -1.37877001 -2.1966151 -2.89699591 -3.548985 -3.88445878 -4.67882768] | twist angle at each section (positive decreases angle of attack)
sse_tune.Rhub | m | [3.] | hub radius
sse_tune.Rtip | m | [102.82623224] | tip radius
sse_tune.hub_height | m | [140.] | hub height
sse_tune.precone | deg | [2.] | precone angle
sse_tune.tilt | deg | [4.] | shaft tilt
sse_tune.yaw | deg | [0.] | yaw error
sse_tune.precurve | m | [ 0. 0.01458961 0.05222308 0.10814189 0.1742505 0.24113677 0.30008558 0.34265121 0.35982107 0.34758647 0.3145081 0.26685814 0.21087049 0.1404773 -0.02635293 -0.09075292 -0.23512381 -0.39413733 -0.58577711 -0.80529181 -1.0451699 -1.29121723 -1.5637297 -1.85903588 -2.17067421 -2.49837779 -2.84335536 -3.20952152 -3.42254912 -4. ] | precurve at each section
sse_tune.precurveTip | m | [-4.] | precurve at tip
sse_tune.presweep | m | [0. 0. 0. 0. 0. 0. 0. 0. 0. 0. 0. 0. 0. 0. 0. 0. 0. 0. 0. 0. 0. 0. 0. 0. 0. 0. 0. 0. 0. 0.] | presweep at each section
sse_tune.presweepTip | m | [0.] | presweep at tip
sse_tune.rho | kg/m**3 | [1.225] | density of air
sse_tune.mu | kg/m/s | [1.81e-05] | dynamic viscosity of air
sse_tune.aeroperf_tables.shearExp |  | [0.] | shear exponent
sse_tune.airfoils_cl |  | [[[[ 0. 0. 0. ]] [[ 0. 0. 0. ]] [[ 0. 0. 0. ]] ... [[ 0. 0. 0. ]] [[ 0. 0. 0. ]] [[ 0. 0. 0. ]]] [[[ 0. 0. 0. ]] [[ 0.00226138 0.00226138 0.00226138]] [[ 0.00452276 0.00452276 0.00452276]] ... [[-0.00452276 -0.00452276 -0.00452276]] [[-0.00226138 -0.00226138 -0.00226138]] [[ 0. 0. 0. ]]] [[[ 0. 0. 0. ]] [[ 0.02249114 0.02249114 0.02249114]] [[ 0.04498229 0.04498229 0.04498229]] ... [[-0.04498229 -0.04498229 -0.04498229]] [[-0.02249114 -0.02249114 -0.02249114]] [[ 0. 0. 0. ]]] ... [[[ 0. 0. 0. ]] [[ 0.0646428 0.1001559 0.08453631]] [[ 0.1292856 0.20031179 0.16907263]] ... [[-0.1292856 -0.20031179 -0.16907263]] [[-0.0646428 -0.1001559 -0.08453631]] [[ 0. 0. 0. ]]] [[[ 0. 0. 0. ]] [[ 0.1168486 0.10665333 0.09069508]] [[ 0.2336972 0.21330666 0.18139016]] ... [[-0.2336972 -0.21330666 -0.18139016]] [[-0.1168486 -0.10665333 -0.09069508]] [[ 0. 0. 0. ]]] [[[ 0. 0. 0. ]] [[ 0.20244966 0.20244966 0.20244966]] [[ 0.40489932 0.40489932 0.40489932]] ... [[-0.40489932 -0.40489932 -0.40489932]] [[-0.20244966 -0.20244966 -0.20244966]] [[ 0. 0. 0. ]]]] | lift coefficients, spanwise
sse_tune.airfoils_cd |  | [[[[0.5 0.5 0.5 ]] [[0.5 0.5 0.5 ]] [[0.5 0.5 0.5 ]] ... [[0.5 0.5 0.5 ]] [[0.5 0.5 0.5 ]] [[0.5 0.5 0.5 ]]] [[[0.48317224 0.48317224 0.48317224]] [[0.48317224 0.48317224 0.48317224]] [[0.48317224 0.48317224 0.48317224]] ... [[0.48317224 0.48317224 0.48317224]] [[0.48317224 0.48317224 0.48317224]] [[0.48317224 0.48317224 0.48317224]]] [[[0.34328947 0.34328947 0.34328947]] [[0.34328947 0.34328947 0.34328947]] [[0.34328947 0.34328947 0.34328947]] ... [[0.34328947 0.34328947 0.34328947]] [[0.34328947 0.34328947 0.34328947]] [[0.34328947 0.34328947 0.34328947]]] ... [[[0.11524771 0.15920291 0.19802924]] [[0.1154285 0.1594353 0.19831109]] [[0.11594555 0.16011029 0.1991453 ]] ... [[0.11594555 0.16011029 0.1991453 ]] [[0.1154285 0.1594353 0.19831109]] [[0.11524771 0.15920291 0.19802924]]] [[[0.11574139 0.16061717 0.20021618]] [[0.11592295 0.16085163 0.20050114]] [[0.11644222 0.16153261 0.20134456]] ... [[0.11644222 0.16153261 0.20134456]] [[0.11592295 0.16085163 0.20050114]] [[0.11574139 0.16061717 0.20021618]]] [[[0.001 0.001 0.001 ]] [[0.001 0.001 0.001 ]] [[0.001 0.001 0.001 ]] ... [[0.001 0.001 0.001 ]] [[0.001 0.001 0.001 ]] [[0.001 0.001 0.001 ]]]] | drag coefficients, spanwise
sse_tune.airfoils_cm |  | [[[[ 0.00000000e+00 0.00000000e+00 0.00000000e+00]] [[ 0.00000000e+00 0.00000000e+00 0.00000000e+00]] [[ 0.00000000e+00 0.00000000e+00 0.00000000e+00]] ... [[-2.77555756e-17 -2.77555756e-17 -2.77555756e-17]] [[ 0.00000000e+00 0.00000000e+00 0.00000000e+00]] [[ 0.00000000e+00 0.00000000e+00 0.00000000e+00]]] [[[ 0.00000000e+00 0.00000000e+00 0.00000000e+00]] [[ 3.77966092e-03 3.77966092e-03 3.77966092e-03]] [[ 7.55932184e-03 7.55932184e-03 7.55932184e-03]] ... [[-9.13529113e-03 -9.13529113e-03 -9.13529113e-03]] [[-4.56764557e-03 -4.56764557e-03 -4.56764557e-03]] [[ 0.00000000e+00 0.00000000e+00 0.00000000e+00]]] [[[ 0.00000000e+00 0.00000000e+00 0.00000000e+00]] [[ 3.51557992e-02 3.51557992e-02 3.51557992e-02]] [[ 7.03115984e-02 7.03115984e-02 7.03115984e-02]] ... [[-8.49630101e-02 -8.49630101e-02 -8.49630101e-02]] [[-4.24815051e-02 -4.24815051e-02 -4.24815051e-02]] [[ 0.00000000e+00 0.00000000e+00 0.00000000e+00]]] ... [[[ 0.00000000e+00 0.00000000e+00 0.00000000e+00]] [[ 1.20000000e-01 1.20000000e-01 1.20000000e-01]] [[ 2.40000000e-01 2.40000000e-01 2.40000000e-01]] ... [[-3.00000000e-01 -3.00000000e-01 -3.00000000e-01]] [[-1.50000000e-01 -1.50000000e-01 -1.50000000e-01]] [[ 0.00000000e+00 0.00000000e+00 0.00000000e+00]]] [[[ 0.00000000e+00 0.00000000e+00 0.00000000e+00]] [[ 1.20000000e-01 1.20000000e-01 1.20000000e-01]] [[ 2.40000000e-01 2.40000000e-01 2.40000000e-01]] ... [[-3.00000000e-01 -3.00000000e-01 -3.00000000e-01]] [[-1.50000000e-01 -1.50000000e-01 -1.50000000e-01]] [[ 0.00000000e+00 0.00000000e+00 0.00000000e+00]]] [[[ 0.00000000e+00 0.00000000e+00 0.00000000e+00]] [[ 1.20000000e-01 1.20000000e-01 1.20000000e-01]] [[ 2.40000000e-01 2.40000000e-01 2.40000000e-01]] ... [[-3.00000000e-01 -3.00000000e-01 -3.00000000e-01]] [[-1.50000000e-01 -1.50000000e-01 -1.50000000e-01]] [[ 0.00000000e+00 0.00000000e+00 0.00000000e+00]]]] | moment coefficients, spanwise
sse_tune.airfoils_aoa | deg | [-180. -177. -174. -171. -168. -165. -162. -159. -156. -153. -150. -147. -144. -141. -138. -135. -132. -129. -126. -123. -120. -117. -114. -111. -108. -105. -102. -99. -96. -93. -90. -87. -84. -81. -78. -75. -72. -69. -66. -63. -60. -57. -54. -51. -48. -45. -42. -39. -36. -33. -30. -29.39393939 -28.78787879 -28.18181818 -27.57575758 -26.96969697 -26.36363636 -25.75757576 -25.15151515 -24.54545455 -23.93939394 -23.33333333 -22.72727273 -22.12121212 -21.51515152 -20.90909091 -20.3030303 -19.6969697 -19.09090909 -18.48484848 -17.87878788 -17.27272727 -16.66666667 -16.06060606 -15.45454545 -14.84848485 -14.24242424 -13.63636364 -13.03030303 -12.42424242 -11.81818182 -11.21212121 -10.60606061 -10. -9.39393939 -8.78787879 -8.18181818 -7.57575758 -6.96969697 -6.36363636 -5.75757576 -5.15151515 -4.54545455 -3.93939394 -3.33333333 -2.72727273 -2.12121212 -1.51515152 -0.90909091 -0.3030303 0.3030303 0.90909091 1.51515152 2.12121212 2.72727273 3.33333333 3.93939394 4.54545455 5.15151515 5.75757576 6.36363636 6.96969697 7.57575758 8.18181818 8.78787879 9.39393939 10. 10.60606061 11.21212121 11.81818182 12.42424242 13.03030303 13.63636364 14.24242424 14.84848485 15.45454545 16.06060606 16.66666667 17.27272727 17.87878788 18.48484848 19.09090909 19.6969697 20.3030303 20.90909091 21.51515152 22.12121212 22.72727273 23.33333333 23.93939394 24.54545455 25.15151515 25.75757576 26.36363636 26.96969697 27.57575758 28.18181818 28.78787879 29.39393939 30. 33. 36. 39. 42. 45. 48. 51. 54. 57. 60. 63. 66. 69. 72. 75. 78. 81. 84. 87. 90. 93. 96. 99. 102. 105. 108. 111. 114. 117. 120. 123. 126. 129. 132. 135. 138. 141. 144. 147. 150. 153. 156. 159. 162. 165. 168. 171. 174. 177. 180. ] | angle of attack grid for polars
sse_tune.airfoils_Re |  | [3000000.] | Reynolds numbers of polars
sse_tune.aeroperf_tables.pitch_vector_in | deg | [0. 0. 0. 0. 0. 0. 0. 0. 0. 0. 0. 0. 0. 0. 0. 0. 0. 0. 0. 0.] | pitch vector specified by the user
sse_tune.aeroperf_tables.tsr_vector_in |  | [0. 0. 0. 0. 0. 0. 0. 0. 0. 0. 0. 0. 0. 0. 0. 0. 0. 0. 0. 0.] | tsr vector specified by the user
sse_tune.aeroperf_tables.U_vector_in | m/s | [0.] | wind vector specified by the user
sse_tune.nBlades | Unavailable | 3 | number of blades
sse_tune.aeroperf_tables.nSector | Unavailable | 4 | number of sectors to divide rotor face into in computing thrust and power
sse_tune.aeroperf_tables.tiploss | Unavailable | TRUE | include Prandtl tip loss model
sse_tune.aeroperf_tables.hubloss | Unavailable | TRUE | include Prandtl hub loss model
sse_tune.aeroperf_tables.wakerotation | Unavailable | TRUE | include effect of wake rotation (i.e., tangential induction factor is nonzero)
sse_tune.aeroperf_tables.usecd | Unavailable | TRUE | use drag coefficient in computing induction factors
sse_tune.tune_rosco.rotor_inertia | kg*m**2 | [2.06749678e+08] | Rotor inertia
sse_tune.tune_rosco.R | m | [102.82623224] | Rotor Radius
sse_tune.tune_rosco.gear_ratio |  | [96.76] | Gearbox Ratio
sse_tune.tune_rosco.rated_rotor_speed | rad/s | [0.82663731] | Rated rotor speed
sse_tune.rated_power | W | [5000000.] | Rated power
sse_tune.tune_rosco.rated_torque | N*m | [6702051.96307658] | rotor aerodynamic torque at rated
sse_tune.tune_rosco.v_rated | m/s | [8.470311] | Rated wind speed
sse_tune.tune_rosco.max_pitch_rate | rad/s | [0.03488889] | Maximum allowed blade pitch rate
sse_tune.tune_rosco.max_torque_rate | N*m/s | [4500000.] | Maximum allowed generator torque rate
sse_tune.tsr_operational |  | [10.5] | Operational tip-speed ratio
sse_tune.omega_min | rad/s | [0.] | Minimum rotor speed
sse_tune.tune_rosco.flap_freq | Hz | [0.58632215] | Blade flapwise first natural frequency
sse_tune.tune_rosco.edge_freq | Hz | [0.89112268] | Blade edgewise first natural frequency
sse_tune.tune_rosco.gearbox_efficiency |  | [0.95] | Gearbox efficiency
sse_tune.tune_rosco.generator_efficiency |  | [0.9025] | Generator efficiency
sse_tune.tune_rosco.TowerHt | m | [137.] | Tower height
sse_tune.tune_rosco.max_pitch | rad | [1.57]
sse_tune.tune_rosco.min_pitch | rad | [0.]
sse_tune.tune_rosco.vs_minspd | rad/s | [0.]
sse_tune.tune_rosco.ss_vsgain |  | [1.]
sse_tune.tune_rosco.ss_pcgain |  | [0.001]
sse_tune.tune_rosco.ps_percent |  | [0.85]
sse_tune.tune_rosco.Cp_table |  | [[ 2.69782987e-03 4.09608945e-03 5.51073921e-03 6.94400024e-03 8.40799129e-03 9.92371742e-03 1.15186021e-02 1.32248984e-02 1.50694576e-02 1.70720326e-02 1.92639921e-02 2.16894746e-02 2.44383086e-02 2.79931843e-02 3.29967606e-02 3.72910320e-02 3.92544274e-02 3.92396937e-02 3.72964092e-02 3.36642431e-02] [ 5.37660355e-03 7.65788032e-03 1.00186283e-02 1.25021372e-02 1.51606809e-02 1.80446674e-02 2.11865056e-02 2.46285836e-02 2.84346091e-02 3.27229110e-02 3.82302133e-02 4.63651726e-02 5.32486787e-02 5.58624813e-02 5.51852120e-02 5.14612434e-02 4.53943405e-02 3.78029397e-02 2.93310811e-02 2.02808315e-02] [ 9.12711346e-03 1.28107499e-02 1.67681079e-02 2.10801712e-02 2.57966437e-02 3.09759507e-02 3.67109995e-02 4.32210144e-02 5.17407601e-02 6.41045499e-02 7.30992584e-02 7.52731712e-02 7.23731772e-02 6.55353051e-02 5.59844045e-02 4.47488592e-02 3.25702042e-02 1.97244434e-02 6.27489069e-03 -7.83449439e-03] [ 1.43046467e-02 2.01735414e-02 2.66040149e-02 3.36594550e-02 4.14464984e-02 5.00776101e-02 6.03890451e-02 7.52337533e-02 9.14301616e-02 9.65792218e-02 9.36671987e-02 8.53112335e-02 7.31567691e-02 5.84965983e-02 4.24246619e-02 2.54736594e-02 7.73478216e-03 -1.08954198e-02 -3.04922711e-02 -4.99768271e-02] [ 2.13266869e-02 3.02700032e-02 4.00961799e-02 5.08765152e-02 6.23561018e-02 7.68925847e-02 9.84400552e-02 1.16429784e-01 1.18371572e-01 1.11494432e-01 9.87263752e-02 8.17776476e-02 6.21224438e-02 4.10059698e-02 1.88606822e-02 -4.39036421e-03 -2.89759675e-02 -5.48055375e-02 -7.98480090e-02 -1.01455721e-01] [ 3.03979914e-02 4.33001457e-02 5.68777339e-02 7.08171248e-02 8.96554088e-02 1.17260838e-01 1.39084981e-01 1.40282947e-01 1.31047256e-01 1.14828644e-01 9.35447646e-02 6.89677441e-02 4.25957386e-02 1.48707989e-02 -1.44157689e-02 -4.55597472e-02 -7.84046724e-02 -1.10315672e-01 -1.37681224e-01 -1.58950746e-01] [ 4.12296373e-02 5.72069631e-02 7.33158507e-02 9.58552933e-02 1.28622183e-01 1.58107094e-01 1.62611086e-01 1.53000673e-01 1.34671487e-01 1.09876750e-01 8.07061650e-02 4.90156459e-02 1.54773766e-02 -2.01714835e-02 -5.82655412e-02 -9.87816592e-02 -1.39115055e-01 -1.74159583e-01 -2.05088809e-01 -1.99867637e-01] [ 5.00591070e-02 6.80982507e-02 9.28471298e-02 1.30423146e-01 1.69104821e-01 1.83703238e-01 1.76680469e-01 1.58289656e-01 1.31432977e-01 9.85012163e-02 6.17586996e-02 2.24117978e-02 -1.96825800e-02 -6.48857476e-02 -1.13360696e-01 -1.63263748e-01 -2.08611141e-01 -2.48252137e-01 -2.61826550e-01 -2.47397889e-01] [ 5.36487763e-02 7.84503644e-02 1.20651868e-01 1.66841750e-01 1.98581430e-01 1.99902320e-01 1.84461733e-01 1.57845548e-01 1.22769487e-01 8.18487669e-02 3.70433157e-02 -1.12920344e-02 -6.35003410e-02 -1.19836554e-01 -1.79536232e-01 -2.37446165e-01 -2.87190009e-01 -3.29897987e-01 -3.15822917e-01 -3.09288655e-01] [ 5.19808351e-02 9.55652242e-02 1.50280059e-01 1.97349372e-01 2.18150503e-01 2.10374358e-01 1.87379707e-01 1.52806096e-01 1.09528561e-01 6.02324334e-02 6.21601184e-03 -5.25789441e-02 -1.16420405e-01 -1.85254164e-01 -2.56095112e-01 -3.20527388e-01 -3.78053973e-01 -4.02039985e-01 -3.84837682e-01 -3.81158263e-01] [ 5.19841147e-02 1.16642019e-01 1.74453161e-01 2.20772231e-01 2.31177897e-01 2.16564925e-01 1.86368898e-01 1.43823603e-01 9.20418625e-02 3.34687588e-02 -3.11005618e-02 -1.01803996e-01 -1.78756963e-01 -2.61075050e-01 -3.42523001e-01 -4.13836422e-01 -4.79375099e-01 -4.72295457e-01 -4.63604520e-01 -4.68400903e-01] [ 5.79359120e-02 1.33148653e-01 1.93510949e-01 2.37236725e-01 2.39794670e-01 2.19282161e-01 1.81975673e-01 1.31194911e-01 7.02749879e-02 1.29040552e-03 -7.51905120e-02 -1.59244831e-01 -2.50812327e-01 -3.47225587e-01 -4.38772046e-01 -5.19900972e-01 -5.80975361e-01 -5.62661360e-01 -5.59437874e-01 -5.68265507e-01] [ 6.38345288e-02 1.40651155e-01 2.08930557e-01 2.47858679e-01 2.45036888e-01 2.19019063e-01 1.74468325e-01 1.15019317e-01 4.40668598e-02 -3.65250954e-02 -1.26298252e-01 -2.25206662e-01 -3.32837127e-01 -4.43816915e-01 -5.45459223e-01 -6.39714410e-01 -6.84514091e-01 -6.69129471e-01 -6.71249917e-01 -6.80910815e-01] [ 6.35471364e-02 1.41296106e-01 2.19937569e-01 2.53959382e-01 2.47425252e-01 2.16038498e-01 1.63963604e-01 9.52559593e-02 1.32710588e-02 -8.01827725e-02 -1.84681890e-01 -3.00075873e-01 -4.25084617e-01 -5.51013588e-01 -6.63932434e-01 -7.71570955e-01 -7.88486843e-01 -7.84700173e-01 -7.96482273e-01 -8.07052795e-01] [ 5.13753819e-02 1.37935356e-01 2.25841397e-01 2.56497898e-01 2.47224446e-01 2.10470657e-01 1.50507675e-01 7.18120460e-02 -2.22580970e-02 -1.29899948e-01 -2.50648088e-01 -3.84267895e-01 -5.27835011e-01 -6.68916955e-01 -7.96278154e-01 -9.11802958e-01 -9.16490249e-01 -9.19441391e-01 -9.35377060e-01 -9.47587427e-01] [ 2.77768324e-02 1.31606047e-01 2.26618418e-01 2.55981829e-01 2.44575406e-01 2.02378344e-01 1.34110486e-01 4.45921744e-02 -6.26893017e-02 -1.85925568e-01 -3.24544130e-01 -4.78145033e-01 -6.41230527e-01 -7.98262158e-01 -9.44085502e-01 -1.05954502e+00 -1.05546371e+00 -1.07162874e+00 -1.08910420e+00 -1.10324283e+00] [-4.48198130e-03 1.21647631e-01 2.22604521e-01 2.52649277e-01 2.39550275e-01 1.91792973e-01 1.14729568e-01 1.34830695e-02 -1.08215938e-01 -2.48525633e-01 -4.06745643e-01 -5.81925640e-01 -7.65658706e-01 -9.40212909e-01 -1.10790036e+00 -1.22304098e+00 -1.21931695e+00 -1.24028181e+00 -1.25851412e+00 -1.27470785e+00] [-4.20729621e-02 1.07414545e-01 2.14057196e-01 2.46608039e-01 2.32185571e-01 1.78724058e-01 9.22878608e-02 -2.16469907e-02 -1.59053433e-01 -3.17986327e-01 -4.97591502e-01 -6.95743416e-01 -9.01895067e-01 -1.09616203e+00 -1.28699323e+00 -1.39192055e+00 -1.40692126e+00 -1.42534119e+00 -1.44425200e+00 -1.46284984e+00] [-8.29860494e-02 8.78213958e-02 2.01383015e-01 2.37878228e-01 2.22494845e-01 1.63152754e-01 6.66962113e-02 -6.09516043e-02 -2.15422366e-01 -3.94604290e-01 -5.97282700e-01 -8.20168143e-01 -1.05060507e+00 -1.26740942e+00 -1.47991752e+00 -1.57663613e+00 -1.60622625e+00 -1.62708936e+00 -1.64709918e+00 -1.66862468e+00] [-1.24175170e-01 6.28469597e-02 1.84691133e-01 2.26464786e-01 2.10465764e-01 1.45035378e-01 3.78525416e-02 -1.04597313e-01 -2.77547785e-01 -4.78625416e-01 -7.05982890e-01 -9.55875239e-01 -1.21268885e+00 -1.45453850e+00 -1.68615169e+00 -1.78598620e+00 -1.81891621e+00 -1.84620764e+00 -1.86792399e+00 -1.89298324e+00]] | table of aero power coefficient
sse_tune.tune_rosco.Ct_table |  | [[ 4.06906650e-02 4.07329754e-02 4.07694167e-02 4.08088718e-02 4.08707508e-02 4.09845223e-02 4.11865027e-02 4.15185231e-02 4.20172933e-02 4.27130433e-02 4.36486988e-02 4.48786786e-02 4.64906665e-02 4.87022003e-02 5.13868853e-02 5.29893007e-02 5.26249125e-02 5.04969637e-02 4.67509556e-02 4.16779727e-02] [ 5.14413179e-02 5.18648542e-02 5.23747714e-02 5.30273849e-02 5.38891879e-02 5.50258801e-02 5.64848167e-02 5.83245753e-02 6.06281577e-02 6.35038260e-02 6.72173128e-02 7.16769606e-02 7.42224984e-02 7.33383439e-02 6.96435007e-02 6.35133874e-02 5.55076655e-02 4.63622220e-02 3.67208849e-02 2.68979594e-02] [ 6.61588476e-02 6.74272722e-02 6.90354851e-02 7.10881491e-02 7.36583554e-02 7.68298185e-02 8.07270758e-02 8.54785242e-02 9.11814667e-02 9.73726150e-02 9.97919446e-02 9.70265842e-02 9.02842425e-02 8.03320453e-02 6.82047505e-02 5.49567190e-02 4.13516111e-02 2.76830157e-02 1.40232034e-02 3.22475167e-04] [ 8.57999218e-02 8.86974116e-02 9.23286447e-02 9.67955635e-02 1.02251978e-01 1.08817852e-01 1.16086733e-01 1.23925661e-01 1.29288300e-01 1.26846302e-01 1.18464674e-01 1.05545789e-01 8.95519133e-02 7.18617244e-02 5.36208341e-02 3.53995674e-02 1.73129259e-02 -7.39949836e-04 -1.88380188e-02 -3.59163079e-02] [ 1.11546480e-01 1.17061354e-01 1.23816271e-01 1.31970080e-01 1.40961297e-01 1.49977131e-01 1.59025569e-01 1.62415501e-01 1.55617461e-01 1.41787326e-01 1.22984027e-01 1.01057241e-01 7.76255204e-02 5.40251724e-02 3.07290527e-02 7.65955759e-03 -1.54251110e-02 -3.84305183e-02 -5.93606898e-02 -7.58717341e-02] [ 1.44611793e-01 1.53927835e-01 1.64596174e-01 1.75520050e-01 1.85951965e-01 1.95690786e-01 1.98544954e-01 1.88463860e-01 1.69805413e-01 1.45367883e-01 1.17359506e-01 8.78024420e-02 5.83221146e-02 2.93560924e-02 6.73522226e-04 -2.80377894e-02 -5.65992892e-02 -8.24337281e-02 -1.02376720e-01 -1.12385357e-01] [ 1.86211375e-01 1.98905849e-01 2.11717220e-01 2.23499368e-01 2.33804452e-01 2.38315962e-01 2.26930655e-01 2.04395698e-01 1.74705082e-01 1.40588627e-01 1.04523359e-01 6.85242133e-02 3.32138381e-02 -1.71737666e-03 -3.66115726e-02 -7.14208976e-02 -1.03586168e-01 -1.28498916e-01 -1.47387298e-01 -1.05548584e-01] [ 2.34248655e-01 2.48850334e-01 2.62359753e-01 2.73301742e-01 2.80654106e-01 2.71488463e-01 2.46626668e-01 2.12508049e-01 1.72569749e-01 1.29761774e-01 8.66003345e-02 4.42196391e-02 2.39281234e-03 -3.92515506e-02 -8.08627975e-02 -1.20601611e-01 -1.52930357e-01 -1.77730056e-01 -1.51142769e-01 -1.08122123e-01] [ 2.86210826e-01 3.01945597e-01 3.14273777e-01 3.23602713e-01 3.20933124e-01 2.96698132e-01 2.59651264e-01 2.14679745e-01 1.65278538e-01 1.14496399e-01 6.43009565e-02 1.48892760e-02 -3.41205800e-02 -8.29865544e-02 -1.30934723e-01 -1.73103908e-01 -2.04270328e-01 -2.23386785e-01 -1.46331715e-01 -1.22380887e-01] [ 3.41010020e-01 3.56294849e-01 3.66833726e-01 3.71350319e-01 3.53588379e-01 3.16126989e-01 2.67640474e-01 2.12414250e-01 1.54021229e-01 9.54013795e-02 3.76584094e-02 -1.93972240e-02 -7.60672829e-02 -1.32315513e-01 -1.85270122e-01 -2.27408485e-01 -2.59604009e-01 -2.16171079e-01 -1.54157962e-01 -1.40249546e-01] [ 3.97450338e-01 4.11008756e-01 4.19188132e-01 4.13509999e-01 3.80729706e-01 3.31255118e-01 2.71807689e-01 2.06609801e-01 1.39389769e-01 7.26054876e-02 6.75598172e-03 -5.84109352e-02 -1.23067032e-01 -1.86385057e-01 -2.42610078e-01 -2.84160472e-01 -3.15539106e-01 -2.07554888e-01 -1.66798878e-01 -1.65838000e-01] [ 4.54269562e-01 4.65578321e-01 4.69408876e-01 4.50174653e-01 4.04060005e-01 3.43093234e-01 2.72876550e-01 1.97777049e-01 1.21621036e-01 4.62076092e-02 -2.82159840e-02 -1.01855672e-01 -1.74746684e-01 -2.44406383e-01 -3.02245681e-01 -3.44837670e-01 -3.46777081e-01 -2.20624672e-01 -1.92669560e-01 -1.93640328e-01] [ 5.10679602e-01 5.19377710e-01 5.16171029e-01 4.82788474e-01 4.24535402e-01 3.52265158e-01 2.71280996e-01 1.86264564e-01 1.00839153e-01 1.63625671e-02 -6.70360776e-02 -1.49481074e-01 -2.30706249e-01 -3.05828470e-01 -3.64169082e-01 -4.09418031e-01 -3.21628310e-01 -2.29725689e-01 -2.23288926e-01 -2.23248563e-01] [ 5.66556632e-01 5.71674817e-01 5.59384042e-01 5.12531128e-01 4.42717287e-01 3.59162767e-01 2.67336675e-01 1.72272598e-01 7.71871259e-02 -1.67634751e-02 -1.09509740e-01 -2.01129544e-01 -2.90581514e-01 -3.70193430e-01 -4.28960571e-01 -4.76037877e-01 -3.10389384e-01 -2.54145619e-01 -2.55614117e-01 -2.54590256e-01] [ 6.21664431e-01 6.21863051e-01 5.99428087e-01 5.40132582e-01 4.58974439e-01 3.64070920e-01 2.61299301e-01 1.55932405e-01 5.08063297e-02 -5.30254402e-02 -1.55500596e-01 -2.56679398e-01 -3.54059583e-01 -4.37031920e-01 -4.97783066e-01 -5.37859047e-01 -3.35892413e-01 -2.87294215e-01 -2.89402467e-01 -2.87702330e-01] [ 6.75216096e-01 6.70043833e-01 6.36786331e-01 5.66016554e-01 4.73573357e-01 3.67218557e-01 2.53379730e-01 1.37368383e-01 2.18105615e-02 -9.23174766e-02 -2.04918369e-01 -3.15968313e-01 -4.20733397e-01 -5.06489366e-01 -5.71304910e-01 -5.66358181e-01 -3.52981395e-01 -3.23803037e-01 -3.25002754e-01 -3.22423241e-01] [ 7.26463481e-01 7.16024967e-01 6.71911566e-01 5.90444443e-01 4.86725260e-01 3.68800562e-01 2.43715393e-01 1.16682988e-01 -9.71481320e-03 -1.34554556e-01 -2.57707651e-01 -3.78715047e-01 -4.90450599e-01 -5.79051002e-01 -6.49486426e-01 -5.37790882e-01 -3.80394735e-01 -3.62856279e-01 -3.62431075e-01 -3.58556412e-01] [ 7.76425634e-01 7.59607570e-01 7.05151886e-01 6.13599540e-01 4.98606800e-01 3.68984477e-01 2.32396975e-01 9.39569802e-02 -4.37097203e-02 -1.79677435e-01 -3.13783809e-01 -4.44586597e-01 -5.63406094e-01 -6.55359240e-01 -7.31481963e-01 -5.20022523e-01 -4.12122542e-01 -4.03955884e-01 -4.01530631e-01 -3.96057770e-01] [ 8.25937374e-01 8.00432803e-01 7.36800253e-01 6.35630782e-01 5.09368622e-01 3.67903658e-01 2.19499063e-01 6.92473233e-02 -8.01217436e-02 -2.27643721e-01 -3.72945994e-01 -5.13654408e-01 -6.39713302e-01 -7.35912898e-01 -8.15798532e-01 -5.42870216e-01 -4.48187388e-01 -4.46698286e-01 -4.42267863e-01 -4.34979770e-01] [ 8.76139373e-01 8.38942655e-01 7.66988426e-01 6.56667107e-01 5.19133132e-01 3.65658526e-01 2.05081092e-01 4.25965526e-02 -1.18907977e-01 -2.78367946e-01 -4.34972919e-01 -5.86081250e-01 -7.19677972e-01 -8.20554006e-01 -9.00526887e-01 -5.75322900e-01 -4.90038392e-01 -4.91007921e-01 -4.84666949e-01 -4.75373304e-01]] | table of aero thrust coefficient
sse_tune.tune_rosco.Cq_table |  | [[ 0.00135157 0.00205208 0.0027608 0.00347884 0.00421228 0.00497164 0.00577065 0.00662548 0.00754958 0.00855284 0.00965098 0.01086611 0.01224323 0.01402417 0.01653089 0.01868226 0.01966589 0.01965851 0.01868495 0.01686529] [ 0.00213243 0.00303722 0.00397352 0.00495851 0.00601293 0.00715676 0.00840285 0.00976803 0.01127755 0.01297834 0.01516261 0.01838905 0.02111914 0.02215581 0.02188719 0.02041022 0.018004 0.01499315 0.0116331 0.00804365] [ 0.00299581 0.0042049 0.00550383 0.00691918 0.00846728 0.01016729 0.01204972 0.01418651 0.01698296 0.02104115 0.0239935 0.02470705 0.02375518 0.02151077 0.01837586 0.014688 0.01069058 0.00647419 0.00205962 -0.00257153] [ 0.00400476 0.00564783 0.00744812 0.00942338 0.01160346 0.01401985 0.01690666 0.02106262 0.02559701 0.02703855 0.02622329 0.02388394 0.02048114 0.01637685 0.01187731 0.00713167 0.00216545 -0.00305031 -0.00853669 -0.01399163] [ 0.0052052 0.00738799 0.00978627 0.01241742 0.01521924 0.01876716 0.02402624 0.02841699 0.02889092 0.02721242 0.02409612 0.01995945 0.01516221 0.01000832 0.00460332 -0.00107156 -0.00707216 -0.01337638 -0.01948849 -0.02476228] [ 0.00657614 0.00936732 0.01230462 0.01532019 0.01939556 0.02536757 0.03008889 0.03034805 0.02835005 0.02484141 0.02023697 0.01492011 0.00921493 0.00321707 -0.00311863 -0.00985615 -0.01696164 -0.02386509 -0.02978521 -0.03438654] [ 0.00800925 0.011113 0.01424231 0.01862081 0.0249861 0.03071382 0.03158877 0.02972185 0.02616123 0.02134462 0.01567795 0.00952176 0.00300663 -0.0039185 -0.01131864 -0.01918929 -0.02702444 -0.03383217 -0.03984047 -0.03882621] [ 0.00882405 0.01200386 0.01636641 0.02299003 0.02980855 0.03238185 0.03114393 0.02790213 0.02316803 0.01736307 0.01088637 0.00395059 -0.0034695 -0.01143758 -0.01998239 -0.02877893 -0.03677243 -0.04376005 -0.04615285 -0.04360947] [ 0.00865539 0.01265673 0.01946528 0.02691729 0.03203799 0.03225109 0.02976 0.02546589 0.01980692 0.01320501 0.00597636 -0.00182179 -0.01024478 -0.01933374 -0.02896534 -0.0383082 -0.04633359 -0.05322385 -0.05095306 -0.04989886] [ 0.00773111 0.01421342 0.02235116 0.02935178 0.03244553 0.03128898 0.02786899 0.02272685 0.01629019 0.00895837 0.00092451 -0.00782007 -0.01731521 -0.02755286 -0.03808903 -0.04767204 -0.05622797 -0.05979541 -0.05723692 -0.05668968] [ 0.00717134 0.01609106 0.02406625 0.03045608 0.03189156 0.02987567 0.02571005 0.01984082 0.0126974 0.0046171 -0.0042904 -0.01404411 -0.02465997 -0.03601595 -0.0472519 -0.05708976 -0.06613098 -0.06515433 -0.06395539 -0.06461707] [ 0.00745238 0.01712709 0.02489158 0.03051608 0.03084512 0.02820656 0.02340778 0.01687578 0.00903957 0.00016599 -0.00967186 -0.02048388 -0.03226233 -0.0446641 -0.05643985 -0.06687557 -0.07473166 -0.0723759 -0.07196126 -0.07309677] [ 0.00769143 0.01694708 0.02517407 0.02986453 0.02952453 0.02638964 0.02102171 0.01385869 0.00530962 -0.00440091 -0.01521769 -0.02713518 -0.04010359 -0.05347556 -0.06572246 -0.07707928 -0.0824772 -0.08062351 -0.080879 -0.08204304] [ 0.00720104 0.01601141 0.02492291 0.0287782 0.02803776 0.02448107 0.01858005 0.01079423 0.00150385 -0.00908616 -0.0209278 -0.03400403 -0.04816979 -0.06243982 -0.07523557 -0.08743296 -0.08934984 -0.08892074 -0.09025587 -0.0914537 ] [ 0.0054947 0.01475245 0.02415417 0.02743294 0.02644113 0.02251024 0.01609709 0.00768044 -0.00238055 -0.01389305 -0.0268073 -0.04109819 -0.05645297 -0.07154196 -0.08516348 -0.09751908 -0.0980204 -0.09833603 -0.10004038 -0.1013463 ] [ 0.00281277 0.01332682 0.02294806 0.02592149 0.02476644 0.02049344 0.01358043 0.00451554 -0.00634811 -0.01882738 -0.03286431 -0.0484184 -0.06493292 -0.08083441 -0.09560092 -0.1072927 -0.10687941 -0.10851633 -0.11028595 -0.11171767] [-0.00043094 0.01169626 0.02140314 0.0242919 0.02303245 0.01844064 0.0110311 0.00129638 -0.01040482 -0.02389542 -0.03910806 -0.05595139 -0.07361709 -0.09040025 -0.10652318 -0.1175938 -0.11723574 -0.11925148 -0.1210045 -0.1225615 ] [-0.00385078 0.00983124 0.01959183 0.02257109 0.02125106 0.01635793 0.00844675 -0.00198127 -0.01455755 -0.02910407 -0.04554264 -0.06367873 -0.082547 -0.10032751 -0.11779356 -0.12739715 -0.12877011 -0.13045601 -0.13218685 -0.13388904] [-0.00724698 0.00766924 0.01758632 0.02077336 0.01942997 0.01424776 0.00582443 -0.00532276 -0.01881234 -0.03445989 -0.05215934 -0.07162341 -0.09174694 -0.11067997 -0.12923782 -0.13768404 -0.14026807 -0.14209 -0.14383741 -0.14571719] [-0.01036832 0.00524757 0.01542126 0.01890926 0.01757338 0.0121101 0.00316059 -0.00873362 -0.02317456 -0.03996405 -0.05894785 -0.07981325 -0.10125655 -0.12145041 -0.14078954 -0.14912548 -0.15187506 -0.15415382 -0.15596709 -0.15805947]] | table of aero torque coefficient
sse_tune.tune_rosco.pitch_vector | rad | [-0.08726646 -0.05511566 -0.02296486 0.00918594 0.04133675 0.07348755 0.10563835 0.13778915 0.16993995 0.20209076 0.23424156 0.26639236 0.29854316 0.33069396 0.36284477 0.39499557 0.42714637 0.45929717 0.49144797 0.52359878] | Pitch vector used
sse_tune.tune_rosco.tsr_vector |  | [ 2. 2.52631579 3.05263158 3.57894737 4.10526316 4.63157895 5.15789474 5.68421053 6.21052632 6.73684211 7.26315789 7.78947368 8.31578947 8.84210526 9.36842105 9.89473684 10.42105263 10.94736842 11.47368421 12. ] | TSR vector used
sse_tune.tune_rosco.U_vector | m/s | [4.] | Wind speed vector used
sse_tune.airfoils_Ctrl |  | [[[0. 0. 0. ]] [[0. 0. 0. ]] [[0. 0. 0. ]] [[0. 0. 0. ]] [[0. 0. 0. ]] [[0. 0. 0. ]] [[0. 0. 0. ]] [[0. 0. 0. ]] [[0. 0. 0. ]] [[0. 0. 0. ]] [[0. 0. 0. ]] [[0. 0. 0. ]] [[0. 0. 0. ]] [[0. 0. 0. ]] [[0. 4.5 9. ]] [[0. 4.5 9. ]] [[0. 4.5 9. ]] [[0. 4.5 9. ]] [[0. 4.5 9. ]] [[0. 4.5 9. ]] [[0. 4.5 9. ]] [[0. 4.5 9. ]] [[0. 4.5 9. ]] [[0. 4.5 9. ]] [[0. 4.5 9. ]] [[0. 4.5 9. ]] [[0. 4.5 9. ]] [[0. 4.5 9. ]] [[0. 4.5 9. ]] [[0. 0. 0. ]]] | Airfoil control paremeter (i.e. flap angle or LEMS height)
sse_tune.tune_rosco.shearExp |  | [0.] | shear exponent
sse_tune.tune_rosco.delta_max_pos |  | [9.] | 1D array of the max DAC parameter values.
sse_tune.tune_rosco.zeta_pc |  | [1.2] | Pitch controller damping ratio
sse_tune.tune_rosco.omega_pc | rad/s | [0.1] | Pitch controller natural frequency
sse_tune.tune_rosco.stability_margin |  | [0.] | Maximum stability margin for robust scheduling
sse_tune.tune_rosco.omega_pc_max |  | [0.] | Maximum allowable omega margin for robust scheduling
sse_tune.tune_rosco.twr_freq | Hz | [0.20705663] | Tower natural frequency
sse_tune.tune_rosco.ptfm_freq | rad/s | [0.2] | Platform natural frequency
sse_tune.tune_rosco.Kp_float | s | [0.] | Floating feedback gain
sse_tune.tune_rosco.zeta_vs |  | [0.5] | Generator torque controller damping ratio
sse_tune.tune_rosco.omega_vs | rad/s | [0.1] | Generator torque controller natural frequency
sse_tune.tune_rosco.flp_kp_norm |  | [0.83722973] | Flap controller normalized gain
sse_tune.tune_rosco.flp_tau | s | [12.25817422] | Flap controller integral gain time constant
sse_tune.tune_rosco.IPC_Kp1p | s | [0.] | Individual pitch controller 1p proportional gain
sse_tune.tune_rosco.IPC_Ki1p |  | [0.] | Individual pitch controller 1p integral gain
sse_tune.tune_rosco.nSector | Unavailable | 4 | number of sectors to divide rotor face into in computing thrust and power
sse_tune.tune_rosco.tiploss | Unavailable | TRUE | include Prandtl tip loss model
sse_tune.tune_rosco.hubloss | Unavailable | TRUE | include Prandtl hub loss model
sse_tune.tune_rosco.wakerotation | Unavailable | TRUE | include effect of wake rotation (i.e., tangential induction factor is nonzero)
sse_tune.tune_rosco.usecd | Unavailable | TRUE | use drag coefficient in computing induction factors
aeroelastic.V_cutin | m/s | [4.] | Minimum wind speed where turbine operates (cut-in)
aeroelastic.V_cutout | m/s | [25.] | Maximum wind speed where turbine operates (cut-out)
aeroelastic.Vrated | m/s | [8.470311] | rated wind speed
aeroelastic.hub_height | m | [140.] | hub height
aeroelastic.Rtip | m | [102.82623224] | dimensional radius of tip
aeroelastic.shearExp |  | [0.2] | shear exponent
aeroelastic.r | m | [ 3. 6.44228387 9.88456774 13.32685161 16.76913548 20.21141935 23.65370322 27.09598709 30.53827096 33.98055483 37.4228387 40.86512257 44.30740645 47.74969032 52.91311612 54.63425806 58.07654193 61.5188258 64.96110967 68.40339354 71.84567741 75.28796128 78.73024515 82.17252902 85.61481289 89.05709676 92.49938063 95.9416645 97.83492063 102.82623224] | radial positions. r[0] should be the hub location while r[-1] should be the blade tip. Any number of locations can be specified between these in ascending order.
aeroelastic.le_location |  | [0.5 0.49816955 0.48992341 0.47666778 0.47368421 0.47368421 0.47368421 0.47368421 0.47368421 0.47368421 0.47368421 0.46808511 0.4612069 0.44196429 0.4267379 0.42095775 0.41010371 0.40195138 0.39522149 0.39116278 0.3905275 0.39134099 0.39523274 0.40007425 0.40504215 0.41113787 0.41946139 0.43201533 0.44367466 0.5 ] | Leading-edge positions from a reference blade axis (usually blade pitch axis). Locations are normalized by the local chord length. Positive in -x direction for airfoil-aligned coordinate system
aeroelastic.beam:Tw_iner | m | [30.55250184 42.90723035 17.8268419 20.00845369 18.18534986 15.41260271 12.1355827 9.07943399 7.33847337 7.23825417 7.24796626 7.21930544 7.16106879 6.99058306 6.144749 5.81652773 5.1008489 4.51016557 3.99426011 3.48226652 3.83492262 2.16326579 1.11604251 -0.16420369 -1.42031046 -2.45873493 -3.2903616 -3.94760168 -4.24401546 -4.58284898] | y-distance to elastic center from point about which above structural properties are computed
aeroelastic.beam:rhoA | kg/m | [2266.13610201 1858.30111809 1560.06645716 1299.85406619 1001.87824876 816.63840464 695.96678768 608.20368324 544.60978033 500.76647216 472.03298432 450.19691479 432.24320936 409.21977234 376.83640085 347.04287825 314.02672281 277.20220785 241.50886974 209.37995834 638.9051686 150.87705908 124.659299 101.88440269 79.52988358 61.87548205 47.30555123 33.97308932 24.39934959 10.13257764] | mass per unit length
aeroelastic.beam:EIyy | N*m**2 | [7.98160892e+10 7.33959222e+10 5.81399410e+10 4.00367558e+10 2.70099404e+10 1.91997478e+10 1.49863157e+10 1.15931391e+10 9.33060945e+09 8.10115336e+09 7.17925744e+09 6.28862581e+09 5.49771351e+09 4.60742643e+09 3.42601983e+09 2.91056856e+09 2.23610168e+09 1.70248106e+09 1.27653112e+09 9.39385289e+08 1.01230550e+09 4.65828828e+08 3.09705781e+08 1.94181680e+08 1.10159978e+08 5.77396501e+07 2.73058116e+07 1.08324472e+07 4.80595101e+06 4.74261815e+05] | flatwise stiffness (bending about y-direction of airfoil aligned coordinate system)
aeroelastic.beam:EIxx | N*m**2 | [7.98178777e+10 7.04244886e+10 6.39156662e+10 5.10973607e+10 3.93367296e+10 3.19899325e+10 2.75460365e+10 2.44750599e+10 2.24622519e+10 2.11788391e+10 2.03053898e+10 1.93839289e+10 1.83711682e+10 1.67938448e+10 1.39539106e+10 1.17135673e+10 9.38905359e+09 7.10260426e+09 5.22132113e+09 3.76085033e+09 3.61837822e+09 1.83286331e+09 1.24383627e+09 8.23715501e+08 4.97031438e+08 2.93618932e+08 1.64308766e+08 8.34826254e+07 4.12088281e+07 5.96241152e+06] | edgewise stiffness (bending about :ref:`x-direction of airfoil aligned coordinate system <blade_airfoil_coord>`)
aeroelastic.x_tc | m | [0. 0. 0. 0. 0. 0. 0. 0. 0. 0. 0. 0. 0. 0. 0. 0. 0. 0. 0. 0. 0. 0. 0. 0. 0. 0. 0. 0. 0. 0.] | x-distance to the neutral axis (torsion center)
aeroelastic.y_tc | m | [0. 0. 0. 0. 0. 0. 0. 0. 0. 0. 0. 0. 0. 0. 0. 0. 0. 0. 0. 0. 0. 0. 0. 0. 0. 0. 0. 0. 0. 0.] | y-distance to the neutral axis (torsion center)
aeroelastic.flap_mode_shapes |  | [[ 1.09977550e-02 1.66693382e+00 -5.10127637e-01 -6.30369338e-01 4.62565404e-01] [-9.16187207e-02 -1.59355189e+00 2.65235946e+00 -2.32671021e+00 2.35952136e+00] [ 1.05431424e+00 -4.95932224e+00 2.34527454e+01 -4.65946296e+01 2.80468921e+01] [ 3.41923029e+01 -2.50457126e+02 6.41928817e+02 -6.92013256e+02 2.67349262e+02] [ 1.64860321e+01 -1.44289474e+02 4.16031530e+02 -4.86469330e+02 1.99241242e+02]] | 6-degree polynomial coefficients of mode shapes in the flap direction (x^2..x^6, no linear or constant term)
aeroelastic.edge_mode_shapes |  | [[ 0.37775351 3.88206982 -7.91869521 6.5976799 -1.93880802] [ -0.32551637 -4.86967591 15.73910793 -16.61700286 7.07308721] [ 2.61171285 -9.30776137 17.5190475 -24.67807079 14.8550718 ] [ -1.78562685 29.71284896 -92.75285988 100.11282258 -34.28718481] [ -7.31642787 29.59514148 -20.39649604 -31.67198632 30.78976875]] | 6-degree polynomial coefficients of mode shapes in the edge direction (x^2..x^6, no linear or constant term)
aeroelastic.gearbox_efficiency |  | [0.95] | Gearbox efficiency
aeroelastic.gearbox_ratio |  | [96.76] | Gearbox ratio
aeroelastic.platform_displacement | m**3 | [1.] | Volumetric platform displacement
aeroelastic.generator_efficiency |  | [0.9025] | Generator efficiency
aeroelastic.max_pitch_rate | deg/s | [1.99898609] | Maximum allowed blade pitch rate
aeroelastic.fore_aft_modes |  | [[ 1.15019688e+00 -9.40921789e-02 -1.17785885e-02 -5.18491597e-03 -3.91411932e-02] [-6.35047498e+01 5.61711934e+01 9.05006380e+00 5.41918483e+00 -6.13569225e+00] [-5.35823454e+01 6.87828164e+01 6.01338659e+01 -8.95914293e+01 1.52570923e+01]] | 6-degree polynomial coefficients of mode shapes in the flap direction (x^2..x^6, no linear or constant term)
aeroelastic.side_side_modes |  | [[ 1.13870672e+00 -8.69472800e-02 -9.44923412e-03 -6.00262890e-03 -3.63075757e-02] [ 6.50211047e+02 -5.30832466e+02 -8.57147467e+01 -5.67512082e+01 2.40570042e+01] [-4.58753066e+01 5.75758367e+01 4.32045136e+01 -6.04386727e+01 6.53362889e+00]] | 6-degree polynomial coefficients of mode shapes in the edge direction (x^2..x^6, no linear or constant term)
aeroelastic.mass_den | kg/m | [9639.07703025 8622.61477518 7649.74157786 6795.5079111 5999.84470102 5206.69361172 4422.55525651 3685.97686814 3055.5302826 2692.2359476 ] | sectional mass per unit length
aeroelastic.foreaft_stff | N*m**2 | [1.01821114e+12 9.12841091e+11 8.11547430e+11 7.22249667e+11 6.38774646e+11 5.55275245e+11 4.72442067e+11 3.94376995e+11 3.21393234e+11 2.61329505e+11] | sectional fore-aft bending stiffness per unit length about the Y_E elastic axis
aeroelastic.sideside_stff | N*m**2 | [1.01821114e+12 9.12841091e+11 8.11547430e+11 7.22249667e+11 6.38774646e+11 5.55275245e+11 4.72442067e+11 3.94376995e+11 3.21393234e+11 2.61329505e+11] | sectional side-side bending stiffness per unit length about the Y_E elastic axis
aeroelastic.tor_stff | N*m**2 | [8.07441433e+11 7.23882985e+11 6.43557112e+11 5.72743986e+11 5.06548295e+11 4.40333269e+11 3.74646560e+11 3.12740957e+11 2.54864834e+11 2.07234298e+11] | torsional stiffness per unit length about the Y_E elastic axis
aeroelastic.tor_freq | Hz | [6.58121545] | First tower torsional frequency
aeroelastic.tower_outer_diameter | m | [6. 6. 6. 6. 6. 6. 6. 6. 6. 5.89079213 5.53032592] | cylinder diameter at corresponding locations
aeroelastic.tower_z | m | [ 0. 13.7 27.4 41.1 54.8 68.5 82.2 95.9 109.6 123.3 137. ] | z-coordinates of tower and monopile used in TowerSE
aeroelastic.tower_z_full | m | [ 0. 4.56666667 9.13333333 13.7 18.26666667 22.83333333 27.4 31.96666667 36.53333333 41.1 45.66666667 50.23333333 54.8 59.36666667 63.93333333 68.5 73.06666667 77.63333333 82.2 86.76666667 91.33333333 95.9 100.46666667 105.03333333 109.6 114.16666667 118.73333333 123.3 127.86666667 132.43333333 137. ] | z-coordinates of tower and monopile used in TowerSE
aeroelastic.tower_height | m | [137.] | tower height from the tower base
aeroelastic.tower_base_height | m | [0.] | tower base height from the ground or mean sea level
aeroelastic.tower_cd |  | [1. 1. 1. 1. 1. 1. 1. 1. 1. 1. 1.] | drag coefficients along tower height at corresponding locations
aeroelastic.tower_I_base | kg*m**2 | [3.33148093e+09 3.33148093e+09 6.98473441e+06 0.00000000e+00 0.00000000e+00 0.00000000e+00] | tower moments of inertia at the tower base
aeroelastic.hub_system_cm | m | [0. 0. 0.] | center of mass of the hub relative to tower to in yaw-aligned c.s.
aeroelastic.hub_system_I | kg*m**2 | [310937.76649138 195702.58509404 195702.58509404 0. 0. 0. ] | mass moments of Inertia of hub [Ixx, Iyy, Izz, Ixy, Ixz, Iyz] around its center of mass in yaw-aligned c.s.
aeroelastic.hub_system_mass | kg | [37230.20943576] | mass of hub system
aeroelastic.above_yaw_mass | kg | [208377.8314802] | Mass of the nacelle above the yaw system
aeroelastic.yaw_mass | kg | [17718.78604336] | Mass of yaw system
aeroelastic.rna_I_TT | kg*m**2 | [ 2.09706990e+08 1.33575761e+08 1.32489886e+08 -2.28175369e+01 -6.39261313e+05 4.82414271e+04] | moments of Inertia for the rna [Ixx, Iyy, Izz, Ixy, Ixz, Iyz] about the tower top
aeroelastic.nacelle_cm | m | [ 0.11826281 -0.15076109 1.5298283 ] | Center of mass of the component in [x,y,z] for an arbitrary coordinate system
aeroelastic.nacelle_I_TT | kg*m**2 | [ 1.47036809e+06 1.94169392e+06 2.03188404e+06 1.36424205e-12 -1.00847282e+05 4.85365910e+04] | moments of Inertia for the nacelle [Ixx, Iyy, Izz, Ixy, Ixz, Iyz] about the tower top
aeroelastic.distance_tt_hub | m | [3.] | Vertical distance from tower top plane to hub flange
aeroelastic.twr2shaft | m | [0.] | Vertical distance from tower top plane to shaft start
aeroelastic.GenIner | kg*m**2 | [11455.18042742] | Moments of inertia for the generator about high speed shaft
aeroelastic.drivetrain_spring_constant | N*m/rad | [2.78133415e+08] | Moments of inertia for the generator about high speed shaft
aeroelastic.drivetrain_damping_coefficient | N*m*s/rad | [2399801.577498] | Equivalent damping coefficient for the drivetrain system
aeroelastic.ref_axis_blade | m | [[ 0.00000000e+00 0.00000000e+00 0.00000000e+00] [ 1.45896086e-02 0.00000000e+00 3.44814717e+00] [ 5.22230768e-02 0.00000000e+00 6.89629433e+00] [ 1.08141891e-01 0.00000000e+00 1.03444415e+01] [ 1.74250500e-01 0.00000000e+00 1.37925887e+01] [ 2.41136773e-01 0.00000000e+00 1.72407358e+01] [ 3.00085581e-01 0.00000000e+00 2.06888830e+01] [ 3.42651213e-01 0.00000000e+00 2.41370302e+01] [ 3.59821072e-01 0.00000000e+00 2.75851773e+01] [ 3.47586472e-01 0.00000000e+00 3.10333245e+01] [ 3.14508104e-01 0.00000000e+00 3.44814717e+01] [ 2.66858145e-01 0.00000000e+00 3.79296188e+01] [ 2.10870490e-01 0.00000000e+00 4.13777660e+01] [ 1.40477297e-01 0.00000000e+00 4.48259132e+01] [-2.63529326e-02 0.00000000e+00 4.99981339e+01] [-9.07529186e-02 0.00000000e+00 5.17222075e+01] [-2.35123811e-01 0.00000000e+00 5.51703547e+01] [-3.94137332e-01 0.00000000e+00 5.86185018e+01] [-5.85777112e-01 0.00000000e+00 6.20666490e+01] [-8.05291806e-01 0.00000000e+00 6.55147962e+01] [-1.04516990e+00 0.00000000e+00 6.89629433e+01] [-1.29121723e+00 0.00000000e+00 7.24110905e+01] [-1.56372970e+00 0.00000000e+00 7.58592376e+01] [-1.85903588e+00 0.00000000e+00 7.93073848e+01] [-2.17067421e+00 0.00000000e+00 8.27555320e+01] [-2.49837779e+00 0.00000000e+00 8.62036791e+01] [-2.84335536e+00 0.00000000e+00 8.96518263e+01] [-3.20952152e+00 0.00000000e+00 9.30999735e+01] [-3.42254912e+00 0.00000000e+00 9.49964544e+01] [-4.00000000e+00 0.00000000e+00 9.99962678e+01]] | 2D array of the coordinates (x,y,z) of the blade reference axis, defined along blade span. The coordinate system is the one of BeamDyn: it is placed at blade root with x pointing the suction side of the blade, y pointing the trailing edge and z along the blade span. A standard configuration will have negative x values (prebend), if swept positive y values, and positive z values.
aeroelastic.chord | m | [4.5 4.51653455 4.59255455 4.72026865 4.75 4.75 4.75 4.75 4.75 4.75 4.75 4.7 4.64 4.48 4.19455297 4.07109567 3.83078655 3.59377787 3.3535724 3.10972681 2.86394905 2.61780457 2.37255549 2.12536608 1.87360817 1.6133977 1.34551447 1.07050448 0.9160029 0.5 ] | chord at airfoil locations
aeroelastic.theta | deg | [20.00195663 18.69281516 17.2377519 15.65295517 13.95461328 11.79009053 9.03064626 6.5144527 5.09276755 5.0077812 5.0116826 5.01638643 5.01964587 4.95593318 4.3457029 4.06268279 3.50206274 3.05626337 2.68371866 2.31332694 1.88993479 1.35002871 0.55363202 -0.40943438 -1.37877001 -2.1966151 -2.89699591 -3.548985 -3.88445878 -4.67882768] | twist at airfoil locations
aeroelastic.rthick |  | [1. 0.9904762 0.90583552 0.76920637 0.62433185 0.51495506 0.45652477 0.40898037 0.37373472 0.35299758 0.33854388 0.32716954 0.31781339 0.30941425 0.29659297 0.29250549 0.28490061 0.27785301 0.27111927 0.26445597 0.25761968 0.250367 0.2424545 0.23345852 0.22353126 0.21373557 0.20477992 0.19617537 0.19158286 0.18 ] | relative thickness of airfoil distribution
aeroelastic.ac |  | [0.5 0.49575018 0.45884901 0.40205541 0.34747208 0.31720171 0.316 0.316 0.316 0.31553758 0.31111337 0.30358636 0.29491462 0.28705623 0.28044793 0.2789807 0.27622217 0.27372193 0.27150848 0.26961032 0.26805593 0.26687382 0.26609246 0.26570208 0.26548576 0.2651602 0.26287948 0.25487265 0.24855214 0.228 ] | aerodynamic center of airfoil distribution
aeroelastic.pitch_axis |  | [0. 0. 0. 0. 0. 0. 0. 0. 0. 0. 0. 0. 0. 0. 0. 0. 0. 0. 0. 0. 0. 0. 0. 0. 0. 0. 0. 0. 0. 0.] | 1D array of the chordwise position of the pitch axis (0-LE, 1-TE), defined along blade span.
aeroelastic.Rhub | m | [3.] | dimensional radius of hub
aeroelastic.airfoils_cl |  | [[[[ 0. 0. 0. ]] [[ 0. 0. 0. ]] [[ 0. 0. 0. ]] ... [[ 0. 0. 0. ]] [[ 0. 0. 0. ]] [[ 0. 0. 0. ]]] [[[ 0. 0. 0. ]] [[ 0.00226138 0.00226138 0.00226138]] [[ 0.00452276 0.00452276 0.00452276]] ... [[-0.00452276 -0.00452276 -0.00452276]] [[-0.00226138 -0.00226138 -0.00226138]] [[ 0. 0. 0. ]]] [[[ 0. 0. 0. ]] [[ 0.02249114 0.02249114 0.02249114]] [[ 0.04498229 0.04498229 0.04498229]] ... [[-0.04498229 -0.04498229 -0.04498229]] [[-0.02249114 -0.02249114 -0.02249114]] [[ 0. 0. 0. ]]] ... [[[ 0. 0. 0. ]] [[ 0.0646428 0.1001559 0.08453631]] [[ 0.1292856 0.20031179 0.16907263]] ... [[-0.1292856 -0.20031179 -0.16907263]] [[-0.0646428 -0.1001559 -0.08453631]] [[ 0. 0. 0. ]]] [[[ 0. 0. 0. ]] [[ 0.1168486 0.10665333 0.09069508]] [[ 0.2336972 0.21330666 0.18139016]] ... [[-0.2336972 -0.21330666 -0.18139016]] [[-0.1168486 -0.10665333 -0.09069508]] [[ 0. 0. 0. ]]] [[[ 0. 0. 0. ]] [[ 0.20244966 0.20244966 0.20244966]] [[ 0.40489932 0.40489932 0.40489932]] ... [[-0.40489932 -0.40489932 -0.40489932]] [[-0.20244966 -0.20244966 -0.20244966]] [[ 0. 0. 0. ]]]] | lift coefficients, spanwise
aeroelastic.airfoils_cd |  | [[[[0.5 0.5 0.5 ]] [[0.5 0.5 0.5 ]] [[0.5 0.5 0.5 ]] ... [[0.5 0.5 0.5 ]] [[0.5 0.5 0.5 ]] [[0.5 0.5 0.5 ]]] [[[0.48317224 0.48317224 0.48317224]] [[0.48317224 0.48317224 0.48317224]] [[0.48317224 0.48317224 0.48317224]] ... [[0.48317224 0.48317224 0.48317224]] [[0.48317224 0.48317224 0.48317224]] [[0.48317224 0.48317224 0.48317224]]] [[[0.34328947 0.34328947 0.34328947]] [[0.34328947 0.34328947 0.34328947]] [[0.34328947 0.34328947 0.34328947]] ... [[0.34328947 0.34328947 0.34328947]] [[0.34328947 0.34328947 0.34328947]] [[0.34328947 0.34328947 0.34328947]]] ... [[[0.11524771 0.15920291 0.19802924]] [[0.1154285 0.1594353 0.19831109]] [[0.11594555 0.16011029 0.1991453 ]] ... [[0.11594555 0.16011029 0.1991453 ]] [[0.1154285 0.1594353 0.19831109]] [[0.11524771 0.15920291 0.19802924]]] [[[0.11574139 0.16061717 0.20021618]] [[0.11592295 0.16085163 0.20050114]] [[0.11644222 0.16153261 0.20134456]] ... [[0.11644222 0.16153261 0.20134456]] [[0.11592295 0.16085163 0.20050114]] [[0.11574139 0.16061717 0.20021618]]] [[[0.001 0.001 0.001 ]] [[0.001 0.001 0.001 ]] [[0.001 0.001 0.001 ]] ... [[0.001 0.001 0.001 ]] [[0.001 0.001 0.001 ]] [[0.001 0.001 0.001 ]]]] | drag coefficients, spanwise
aeroelastic.airfoils_cm |  | [[[[ 0.00000000e+00 0.00000000e+00 0.00000000e+00]] [[ 0.00000000e+00 0.00000000e+00 0.00000000e+00]] [[ 0.00000000e+00 0.00000000e+00 0.00000000e+00]] ... [[-2.77555756e-17 -2.77555756e-17 -2.77555756e-17]] [[ 0.00000000e+00 0.00000000e+00 0.00000000e+00]] [[ 0.00000000e+00 0.00000000e+00 0.00000000e+00]]] [[[ 0.00000000e+00 0.00000000e+00 0.00000000e+00]] [[ 3.77966092e-03 3.77966092e-03 3.77966092e-03]] [[ 7.55932184e-03 7.55932184e-03 7.55932184e-03]] ... [[-9.13529113e-03 -9.13529113e-03 -9.13529113e-03]] [[-4.56764557e-03 -4.56764557e-03 -4.56764557e-03]] [[ 0.00000000e+00 0.00000000e+00 0.00000000e+00]]] [[[ 0.00000000e+00 0.00000000e+00 0.00000000e+00]] [[ 3.51557992e-02 3.51557992e-02 3.51557992e-02]] [[ 7.03115984e-02 7.03115984e-02 7.03115984e-02]] ... [[-8.49630101e-02 -8.49630101e-02 -8.49630101e-02]] [[-4.24815051e-02 -4.24815051e-02 -4.24815051e-02]] [[ 0.00000000e+00 0.00000000e+00 0.00000000e+00]]] ... [[[ 0.00000000e+00 0.00000000e+00 0.00000000e+00]] [[ 1.20000000e-01 1.20000000e-01 1.20000000e-01]] [[ 2.40000000e-01 2.40000000e-01 2.40000000e-01]] ... [[-3.00000000e-01 -3.00000000e-01 -3.00000000e-01]] [[-1.50000000e-01 -1.50000000e-01 -1.50000000e-01]] [[ 0.00000000e+00 0.00000000e+00 0.00000000e+00]]] [[[ 0.00000000e+00 0.00000000e+00 0.00000000e+00]] [[ 1.20000000e-01 1.20000000e-01 1.20000000e-01]] [[ 2.40000000e-01 2.40000000e-01 2.40000000e-01]] ... [[-3.00000000e-01 -3.00000000e-01 -3.00000000e-01]] [[-1.50000000e-01 -1.50000000e-01 -1.50000000e-01]] [[ 0.00000000e+00 0.00000000e+00 0.00000000e+00]]] [[[ 0.00000000e+00 0.00000000e+00 0.00000000e+00]] [[ 1.20000000e-01 1.20000000e-01 1.20000000e-01]] [[ 2.40000000e-01 2.40000000e-01 2.40000000e-01]] ... [[-3.00000000e-01 -3.00000000e-01 -3.00000000e-01]] [[-1.50000000e-01 -1.50000000e-01 -1.50000000e-01]] [[ 0.00000000e+00 0.00000000e+00 0.00000000e+00]]]] | moment coefficients, spanwise
aeroelastic.airfoils_aoa | deg | [-180. -177. -174. -171. -168. -165. -162. -159. -156. -153. -150. -147. -144. -141. -138. -135. -132. -129. -126. -123. -120. -117. -114. -111. -108. -105. -102. -99. -96. -93. -90. -87. -84. -81. -78. -75. -72. -69. -66. -63. -60. -57. -54. -51. -48. -45. -42. -39. -36. -33. -30. -29.39393939 -28.78787879 -28.18181818 -27.57575758 -26.96969697 -26.36363636 -25.75757576 -25.15151515 -24.54545455 -23.93939394 -23.33333333 -22.72727273 -22.12121212 -21.51515152 -20.90909091 -20.3030303 -19.6969697 -19.09090909 -18.48484848 -17.87878788 -17.27272727 -16.66666667 -16.06060606 -15.45454545 -14.84848485 -14.24242424 -13.63636364 -13.03030303 -12.42424242 -11.81818182 -11.21212121 -10.60606061 -10. -9.39393939 -8.78787879 -8.18181818 -7.57575758 -6.96969697 -6.36363636 -5.75757576 -5.15151515 -4.54545455 -3.93939394 -3.33333333 -2.72727273 -2.12121212 -1.51515152 -0.90909091 -0.3030303 0.3030303 0.90909091 1.51515152 2.12121212 2.72727273 3.33333333 3.93939394 4.54545455 5.15151515 5.75757576 6.36363636 6.96969697 7.57575758 8.18181818 8.78787879 9.39393939 10. 10.60606061 11.21212121 11.81818182 12.42424242 13.03030303 13.63636364 14.24242424 14.84848485 15.45454545 16.06060606 16.66666667 17.27272727 17.87878788 18.48484848 19.09090909 19.6969697 20.3030303 20.90909091 21.51515152 22.12121212 22.72727273 23.33333333 23.93939394 24.54545455 25.15151515 25.75757576 26.36363636 26.96969697 27.57575758 28.18181818 28.78787879 29.39393939 30. 33. 36. 39. 42. 45. 48. 51. 54. 57. 60. 63. 66. 69. 72. 75. 78. 81. 84. 87. 90. 93. 96. 99. 102. 105. 108. 111. 114. 117. 120. 123. 126. 129. 132. 135. 138. 141. 144. 147. 150. 153. 156. 159. 162. 165. 168. 171. 174. 177. 180. ] | angle of attack grid for polars
aeroelastic.airfoils_Re |  | [3000000.] | Reynolds numbers of polars
aeroelastic.airfoils_Ctrl |  | [[[0. 0. 0. ]] [[0. 0. 0. ]] [[0. 0. 0. ]] [[0. 0. 0. ]] [[0. 0. 0. ]] [[0. 0. 0. ]] [[0. 0. 0. ]] [[0. 0. 0. ]] [[0. 0. 0. ]] [[0. 0. 0. ]] [[0. 0. 0. ]] [[0. 0. 0. ]] [[0. 0. 0. ]] [[0. 0. 0. ]] [[0. 4.5 9. ]] [[0. 4.5 9. ]] [[0. 4.5 9. ]] [[0. 4.5 9. ]] [[0. 4.5 9. ]] [[0. 4.5 9. ]] [[0. 4.5 9. ]] [[0. 4.5 9. ]] [[0. 4.5 9. ]] [[0. 4.5 9. ]] [[0. 4.5 9. ]] [[0. 4.5 9. ]] [[0. 4.5 9. ]] [[0. 4.5 9. ]] [[0. 4.5 9. ]] [[0. 0. 0. ]]] | Airfoil control paremeter (i.e. flap angle)
aeroelastic.coord_xy_interp |  | [[[ 1.00000000e+00 -5.22802288e-16] [ 9.99429684e-01 -2.22597407e-02] [ 9.98063018e-01 -4.44580349e-02] ... [ 9.98120489e-01 4.38394581e-02] [ 9.99443038e-01 2.19496514e-02] [ 1.00000000e+00 -5.26271735e-16]] [[ 1.00000000e+00 -4.63811846e-04] [ 9.98467173e-01 -2.21760738e-02] [ 9.96201019e-01 -4.43513952e-02] ... [ 9.96776877e-01 4.39179785e-02] [ 9.98774657e-01 2.22119245e-02] [ 1.00000000e+00 3.03878429e-04]] [[ 1.00000000e+00 -3.84926541e-03] [ 9.90631439e-01 -2.12435866e-02] [ 9.80995553e-01 -4.24457781e-02] ... [ 9.85613808e-01 4.43560536e-02] [ 9.93218520e-01 2.41263074e-02] [ 1.00000000e+00 2.83048459e-03]] ... [[ 1.00000000e+00 2.99243424e-04] [ 9.76715850e-01 2.78508494e-03] [ 9.52832571e-01 4.62553820e-03] ... [ 9.52575171e-01 9.64309571e-03] [ 9.76267770e-01 4.94496385e-03] [ 1.00000000e+00 2.99243424e-04]] [[ 1.00000000e+00 1.59576514e-04] [ 9.76700964e-01 2.86385003e-03] [ 9.52886173e-01 4.80915517e-03] ... [ 9.52680732e-01 1.01497273e-02] [ 9.76327058e-01 5.14403817e-03] [ 1.00000000e+00 1.59576514e-04]] [[ 1.00000000e+00 1.76276899e-06] [ 9.76685164e-01 3.14692752e-03] [ 9.53182640e-01 5.22846152e-03] ... [ 9.52998460e-01 1.22336784e-02] [ 9.76506117e-01 6.17134718e-03] [ 1.00000000e+00 1.76276899e-06]]] | 3D array of the non-dimensional x and y airfoil coordinates of the airfoils interpolated along span for n_span stations. The leading edge is place at x=0 and y=0.
aeroelastic.transition_node | m | [0. 0. 0.]
aeroelastic.platform_nodes | m | [[-9999. -9999. -9999.] [-9999. -9999. -9999.] [-9999. -9999. -9999.] [-9999. -9999. -9999.] [-9999. -9999. -9999.] [-9999. -9999. -9999.] [-9999. -9999. -9999.] [-9999. -9999. -9999.] [-9999. -9999. -9999.] [-9999. -9999. -9999.] [-9999. -9999. -9999.] [-9999. -9999. -9999.] [-9999. -9999. -9999.] [-9999. -9999. -9999.] [-9999. -9999. -9999.] [-9999. -9999. -9999.] [-9999. -9999. -9999.] [-9999. -9999. -9999.] [-9999. -9999. -9999.] [-9999. -9999. -9999.] [-9999. -9999. -9999.] [-9999. -9999. -9999.] [-9999. -9999. -9999.] [-9999. -9999. -9999.] [-9999. -9999. -9999.] [-9999. -9999. -9999.] [-9999. -9999. -9999.] [-9999. -9999. -9999.] [-9999. -9999. -9999.] [-9999. -9999. -9999.] [-9999. -9999. -9999.] [-9999. -9999. -9999.] [-9999. -9999. -9999.] [-9999. -9999. -9999.] [-9999. -9999. -9999.] [-9999. -9999. -9999.] [-9999. -9999. -9999.] [-9999. -9999. -9999.] [-9999. -9999. -9999.] [-9999. -9999. -9999.] [-9999. -9999. -9999.] [-9999. -9999. -9999.] [-9999. -9999. -9999.] [-9999. -9999. -9999.] [-9999. -9999. -9999.] [-9999. -9999. -9999.] [-9999. -9999. -9999.] [-9999. -9999. -9999.] [-9999. -9999. -9999.] [-9999. -9999. -9999.] [-9999. -9999. -9999.] [-9999. -9999. -9999.] [-9999. -9999. -9999.] [-9999. -9999. -9999.] [-9999. -9999. -9999.] [-9999. -9999. -9999.] [-9999. -9999. -9999.] [-9999. -9999. -9999.] [-9999. -9999. -9999.] [-9999. -9999. -9999.] [-9999. -9999. -9999.] [-9999. -9999. -9999.] [-9999. -9999. -9999.] [-9999. -9999. -9999.] [-9999. -9999. -9999.] [-9999. -9999. -9999.] [-9999. -9999. -9999.] [-9999. -9999. -9999.] [-9999. -9999. -9999.] [-9999. -9999. -9999.] [-9999. -9999. -9999.] [-9999. -9999. -9999.] [-9999. -9999. -9999.] [-9999. -9999. -9999.] [-9999. -9999. -9999.] [-9999. -9999. -9999.] [-9999. -9999. -9999.] [-9999. -9999. -9999.] [-9999. -9999. -9999.] [-9999. -9999. -9999.] [-9999. -9999. -9999.] [-9999. -9999. -9999.] [-9999. -9999. -9999.] [-9999. -9999. -9999.] [-9999. -9999. -9999.] [-9999. -9999. -9999.] [-9999. -9999. -9999.] [-9999. -9999. -9999.] [-9999. -9999. -9999.] [-9999. -9999. -9999.] [-9999. -9999. -9999.] [-9999. -9999. -9999.] [-9999. -9999. -9999.] [-9999. -9999. -9999.] [-9999. -9999. -9999.] [-9999. -9999. -9999.] [-9999. -9999. -9999.] [-9999. -9999. -9999.] [-9999. -9999. -9999.] [-9999. -9999. -9999.] [-9999. -9999. -9999.] [-9999. -9999. -9999.] [-9999. -9999. -9999.] [-9999. -9999. -9999.] [-9999. -9999. -9999.] [-9999. -9999. -9999.] [-9999. -9999. -9999.] [-9999. -9999. -9999.] [-9999. -9999. -9999.] [-9999. -9999. -9999.] [-9999. -9999. -9999.] [-9999. -9999. -9999.] [-9999. -9999. -9999.] [-9999. -9999. -9999.] [-9999. -9999. -9999.] [-9999. -9999. -9999.] [-9999. -9999. -9999.] [-9999. -9999. -9999.] [-9999. -9999. -9999.] [-9999. -9999. -9999.] [-9999. -9999. -9999.] [-9999. -9999. -9999.] [-9999. -9999. -9999.] [-9999. -9999. -9999.] [-9999. -9999. -9999.] [-9999. -9999. -9999.] [-9999. -9999. -9999.] [-9999. -9999. -9999.] [-9999. -9999. -9999.] [-9999. -9999. -9999.] [-9999. -9999. -9999.] [-9999. -9999. -9999.] [-9999. -9999. -9999.] [-9999. -9999. -9999.] [-9999. -9999. -9999.] [-9999. -9999. -9999.] [-9999. -9999. -9999.] [-9999. -9999. -9999.] [-9999. -9999. -9999.] [-9999. -9999. -9999.] [-9999. -9999. -9999.] [-9999. -9999. -9999.] [-9999. -9999. -9999.] [-9999. -9999. -9999.] [-9999. -9999. -9999.] [-9999. -9999. -9999.] [-9999. -9999. -9999.] [-9999. -9999. -9999.] [-9999. -9999. -9999.] [-9999. -9999. -9999.] [-9999. -9999. -9999.] [-9999. -9999. -9999.] [-9999. -9999. -9999.] [-9999. -9999. -9999.] [-9999. -9999. -9999.] [-9999. -9999. -9999.] [-9999. -9999. -9999.] [-9999. -9999. -9999.] [-9999. -9999. -9999.] [-9999. -9999. -9999.] [-9999. -9999. -9999.] [-9999. -9999. -9999.] [-9999. -9999. -9999.] [-9999. -9999. -9999.] [-9999. -9999. -9999.] [-9999. -9999. -9999.] [-9999. -9999. -9999.] [-9999. -9999. -9999.] [-9999. -9999. -9999.] [-9999. -9999. -9999.] [-9999. -9999. -9999.] [-9999. -9999. -9999.] [-9999. -9999. -9999.] [-9999. -9999. -9999.] [-9999. -9999. -9999.] [-9999. -9999. -9999.] [-9999. -9999. -9999.] [-9999. -9999. -9999.] [-9999. -9999. -9999.] [-9999. -9999. -9999.] [-9999. -9999. -9999.] [-9999. -9999. -9999.] [-9999. -9999. -9999.] [-9999. -9999. -9999.] [-9999. -9999. -9999.] [-9999. -9999. -9999.] [-9999. -9999. -9999.] [-9999. -9999. -9999.] [-9999. -9999. -9999.] [-9999. -9999. -9999.] [-9999. -9999. -9999.] [-9999. -9999. -9999.] [-9999. -9999. -9999.] [-9999. -9999. -9999.] [-9999. -9999. -9999.] [-9999. -9999. -9999.] [-9999. -9999. -9999.] [-9999. -9999. -9999.] [-9999. -9999. -9999.] [-9999. -9999. -9999.]]
aeroelastic.platform_elem_n1 |  | [-9999. -9999. -9999. -9999. -9999. -9999. -9999. -9999. -9999. -9999. -9999. -9999. -9999. -9999. -9999. -9999. -9999. -9999. -9999. -9999. -9999. -9999. -9999. -9999. -9999. -9999. -9999. -9999. -9999. -9999. -9999. -9999. -9999. -9999. -9999. -9999. -9999. -9999. -9999. -9999. -9999. -9999. -9999. -9999. -9999. -9999. -9999. -9999. -9999. -9999. -9999. -9999. -9999. -9999. -9999. -9999. -9999. -9999. -9999. -9999. -9999. -9999. -9999. -9999. -9999. -9999. -9999. -9999. -9999. -9999. -9999. -9999. -9999. -9999. -9999. -9999. -9999. -9999. -9999. -9999. -9999. -9999. -9999. -9999. -9999. -9999. -9999. -9999. -9999. -9999. -9999. -9999. -9999. -9999. -9999. -9999. -9999. -9999. -9999. -9999. -9999. -9999. -9999. -9999. -9999. -9999. -9999. -9999. -9999. -9999. -9999. -9999. -9999. -9999. -9999. -9999. -9999. -9999. -9999. -9999. -9999. -9999. -9999. -9999. -9999. -9999. -9999. -9999. -9999. -9999. -9999. -9999. -9999. -9999. -9999. -9999. -9999. -9999. -9999. -9999. -9999. -9999. -9999. -9999. -9999. -9999. -9999. -9999. -9999. -9999. -9999. -9999. -9999. -9999. -9999. -9999. -9999. -9999. -9999. -9999. -9999. -9999. -9999. -9999. -9999. -9999. -9999. -9999. -9999. -9999. -9999. -9999. -9999. -9999. -9999. -9999. -9999. -9999. -9999. -9999. -9999. -9999. -9999. -9999. -9999. -9999. -9999. -9999. -9999. -9999. -9999. -9999. -9999. -9999. -9999. -9999. -9999. -9999. -9999. -9999.]
aeroelastic.platform_elem_n2 |  | [-9999. -9999. -9999. -9999. -9999. -9999. -9999. -9999. -9999. -9999. -9999. -9999. -9999. -9999. -9999. -9999. -9999. -9999. -9999. -9999. -9999. -9999. -9999. -9999. -9999. -9999. -9999. -9999. -9999. -9999. -9999. -9999. -9999. -9999. -9999. -9999. -9999. -9999. -9999. -9999. -9999. -9999. -9999. -9999. -9999. -9999. -9999. -9999. -9999. -9999. -9999. -9999. -9999. -9999. -9999. -9999. -9999. -9999. -9999. -9999. -9999. -9999. -9999. -9999. -9999. -9999. -9999. -9999. -9999. -9999. -9999. -9999. -9999. -9999. -9999. -9999. -9999. -9999. -9999. -9999. -9999. -9999. -9999. -9999. -9999. -9999. -9999. -9999. -9999. -9999. -9999. -9999. -9999. -9999. -9999. -9999. -9999. -9999. -9999. -9999. -9999. -9999. -9999. -9999. -9999. -9999. -9999. -9999. -9999. -9999. -9999. -9999. -9999. -9999. -9999. -9999. -9999. -9999. -9999. -9999. -9999. -9999. -9999. -9999. -9999. -9999. -9999. -9999. -9999. -9999. -9999. -9999. -9999. -9999. -9999. -9999. -9999. -9999. -9999. -9999. -9999. -9999. -9999. -9999. -9999. -9999. -9999. -9999. -9999. -9999. -9999. -9999. -9999. -9999. -9999. -9999. -9999. -9999. -9999. -9999. -9999. -9999. -9999. -9999. -9999. -9999. -9999. -9999. -9999. -9999. -9999. -9999. -9999. -9999. -9999. -9999. -9999. -9999. -9999. -9999. -9999. -9999. -9999. -9999. -9999. -9999. -9999. -9999. -9999. -9999. -9999. -9999. -9999. -9999. -9999. -9999. -9999. -9999. -9999. -9999.]
aeroelastic.platform_elem_D | m | [-9999. -9999. -9999. -9999. -9999. -9999. -9999. -9999. -9999. -9999. -9999. -9999. -9999. -9999. -9999. -9999. -9999. -9999. -9999. -9999. -9999. -9999. -9999. -9999. -9999. -9999. -9999. -9999. -9999. -9999. -9999. -9999. -9999. -9999. -9999. -9999. -9999. -9999. -9999. -9999. -9999. -9999. -9999. -9999. -9999. -9999. -9999. -9999. -9999. -9999. -9999. -9999. -9999. -9999. -9999. -9999. -9999. -9999. -9999. -9999. -9999. -9999. -9999. -9999. -9999. -9999. -9999. -9999. -9999. -9999. -9999. -9999. -9999. -9999. -9999. -9999. -9999. -9999. -9999. -9999. -9999. -9999. -9999. -9999. -9999. -9999. -9999. -9999. -9999. -9999. -9999. -9999. -9999. -9999. -9999. -9999. -9999. -9999. -9999. -9999. -9999. -9999. -9999. -9999. -9999. -9999. -9999. -9999. -9999. -9999. -9999. -9999. -9999. -9999. -9999. -9999. -9999. -9999. -9999. -9999. -9999. -9999. -9999. -9999. -9999. -9999. -9999. -9999. -9999. -9999. -9999. -9999. -9999. -9999. -9999. -9999. -9999. -9999. -9999. -9999. -9999. -9999. -9999. -9999. -9999. -9999. -9999. -9999. -9999. -9999. -9999. -9999. -9999. -9999. -9999. -9999. -9999. -9999. -9999. -9999. -9999. -9999. -9999. -9999. -9999. -9999. -9999. -9999. -9999. -9999. -9999. -9999. -9999. -9999. -9999. -9999. -9999. -9999. -9999. -9999. -9999. -9999. -9999. -9999. -9999. -9999. -9999. -9999. -9999. -9999. -9999. -9999. -9999. -9999. -9999. -9999. -9999. -9999. -9999. -9999.]
aeroelastic.platform_elem_t | m | [-9999. -9999. -9999. -9999. -9999. -9999. -9999. -9999. -9999. -9999. -9999. -9999. -9999. -9999. -9999. -9999. -9999. -9999. -9999. -9999. -9999. -9999. -9999. -9999. -9999. -9999. -9999. -9999. -9999. -9999. -9999. -9999. -9999. -9999. -9999. -9999. -9999. -9999. -9999. -9999. -9999. -9999. -9999. -9999. -9999. -9999. -9999. -9999. -9999. -9999. -9999. -9999. -9999. -9999. -9999. -9999. -9999. -9999. -9999. -9999. -9999. -9999. -9999. -9999. -9999. -9999. -9999. -9999. -9999. -9999. -9999. -9999. -9999. -9999. -9999. -9999. -9999. -9999. -9999. -9999. -9999. -9999. -9999. -9999. -9999. -9999. -9999. -9999. -9999. -9999. -9999. -9999. -9999. -9999. -9999. -9999. -9999. -9999. -9999. -9999. -9999. -9999. -9999. -9999. -9999. -9999. -9999. -9999. -9999. -9999. -9999. -9999. -9999. -9999. -9999. -9999. -9999. -9999. -9999. -9999. -9999. -9999. -9999. -9999. -9999. -9999. -9999. -9999. -9999. -9999. -9999. -9999. -9999. -9999. -9999. -9999. -9999. -9999. -9999. -9999. -9999. -9999. -9999. -9999. -9999. -9999. -9999. -9999. -9999. -9999. -9999. -9999. -9999. -9999. -9999. -9999. -9999. -9999. -9999. -9999. -9999. -9999. -9999. -9999. -9999. -9999. -9999. -9999. -9999. -9999. -9999. -9999. -9999. -9999. -9999. -9999. -9999. -9999. -9999. -9999. -9999. -9999. -9999. -9999. -9999. -9999. -9999. -9999. -9999. -9999. -9999. -9999. -9999. -9999. -9999. -9999. -9999. -9999. -9999. -9999.]
aeroelastic.platform_elem_rho | kg/m**3 | [-9999. -9999. -9999. -9999. -9999. -9999. -9999. -9999. -9999. -9999. -9999. -9999. -9999. -9999. -9999. -9999. -9999. -9999. -9999. -9999. -9999. -9999. -9999. -9999. -9999. -9999. -9999. -9999. -9999. -9999. -9999. -9999. -9999. -9999. -9999. -9999. -9999. -9999. -9999. -9999. -9999. -9999. -9999. -9999. -9999. -9999. -9999. -9999. -9999. -9999. -9999. -9999. -9999. -9999. -9999. -9999. -9999. -9999. -9999. -9999. -9999. -9999. -9999. -9999. -9999. -9999. -9999. -9999. -9999. -9999. -9999. -9999. -9999. -9999. -9999. -9999. -9999. -9999. -9999. -9999. -9999. -9999. -9999. -9999. -9999. -9999. -9999. -9999. -9999. -9999. -9999. -9999. -9999. -9999. -9999. -9999. -9999. -9999. -9999. -9999. -9999. -9999. -9999. -9999. -9999. -9999. -9999. -9999. -9999. -9999. -9999. -9999. -9999. -9999. -9999. -9999. -9999. -9999. -9999. -9999. -9999. -9999. -9999. -9999. -9999. -9999. -9999. -9999. -9999. -9999. -9999. -9999. -9999. -9999. -9999. -9999. -9999. -9999. -9999. -9999. -9999. -9999. -9999. -9999. -9999. -9999. -9999. -9999. -9999. -9999. -9999. -9999. -9999. -9999. -9999. -9999. -9999. -9999. -9999. -9999. -9999. -9999. -9999. -9999. -9999. -9999. -9999. -9999. -9999. -9999. -9999. -9999. -9999. -9999. -9999. -9999. -9999. -9999. -9999. -9999. -9999. -9999. -9999. -9999. -9999. -9999. -9999. -9999. -9999. -9999. -9999. -9999. -9999. -9999. -9999. -9999. -9999. -9999. -9999. -9999.]
aeroelastic.platform_elem_E | Pa | [-9999. -9999. -9999. -9999. -9999. -9999. -9999. -9999. -9999. -9999. -9999. -9999. -9999. -9999. -9999. -9999. -9999. -9999. -9999. -9999. -9999. -9999. -9999. -9999. -9999. -9999. -9999. -9999. -9999. -9999. -9999. -9999. -9999. -9999. -9999. -9999. -9999. -9999. -9999. -9999. -9999. -9999. -9999. -9999. -9999. -9999. -9999. -9999. -9999. -9999. -9999. -9999. -9999. -9999. -9999. -9999. -9999. -9999. -9999. -9999. -9999. -9999. -9999. -9999. -9999. -9999. -9999. -9999. -9999. -9999. -9999. -9999. -9999. -9999. -9999. -9999. -9999. -9999. -9999. -9999. -9999. -9999. -9999. -9999. -9999. -9999. -9999. -9999. -9999. -9999. -9999. -9999. -9999. -9999. -9999. -9999. -9999. -9999. -9999. -9999. -9999. -9999. -9999. -9999. -9999. -9999. -9999. -9999. -9999. -9999. -9999. -9999. -9999. -9999. -9999. -9999. -9999. -9999. -9999. -9999. -9999. -9999. -9999. -9999. -9999. -9999. -9999. -9999. -9999. -9999. -9999. -9999. -9999. -9999. -9999. -9999. -9999. -9999. -9999. -9999. -9999. -9999. -9999. -9999. -9999. -9999. -9999. -9999. -9999. -9999. -9999. -9999. -9999. -9999. -9999. -9999. -9999. -9999. -9999. -9999. -9999. -9999. -9999. -9999. -9999. -9999. -9999. -9999. -9999. -9999. -9999. -9999. -9999. -9999. -9999. -9999. -9999. -9999. -9999. -9999. -9999. -9999. -9999. -9999. -9999. -9999. -9999. -9999. -9999. -9999. -9999. -9999. -9999. -9999. -9999. -9999. -9999. -9999. -9999. -9999.]
aeroelastic.platform_elem_G | Pa | [-9999. -9999. -9999. -9999. -9999. -9999. -9999. -9999. -9999. -9999. -9999. -9999. -9999. -9999. -9999. -9999. -9999. -9999. -9999. -9999. -9999. -9999. -9999. -9999. -9999. -9999. -9999. -9999. -9999. -9999. -9999. -9999. -9999. -9999. -9999. -9999. -9999. -9999. -9999. -9999. -9999. -9999. -9999. -9999. -9999. -9999. -9999. -9999. -9999. -9999. -9999. -9999. -9999. -9999. -9999. -9999. -9999. -9999. -9999. -9999. -9999. -9999. -9999. -9999. -9999. -9999. -9999. -9999. -9999. -9999. -9999. -9999. -9999. -9999. -9999. -9999. -9999. -9999. -9999. -9999. -9999. -9999. -9999. -9999. -9999. -9999. -9999. -9999. -9999. -9999. -9999. -9999. -9999. -9999. -9999. -9999. -9999. -9999. -9999. -9999. -9999. -9999. -9999. -9999. -9999. -9999. -9999. -9999. -9999. -9999. -9999. -9999. -9999. -9999. -9999. -9999. -9999. -9999. -9999. -9999. -9999. -9999. -9999. -9999. -9999. -9999. -9999. -9999. -9999. -9999. -9999. -9999. -9999. -9999. -9999. -9999. -9999. -9999. -9999. -9999. -9999. -9999. -9999. -9999. -9999. -9999. -9999. -9999. -9999. -9999. -9999. -9999. -9999. -9999. -9999. -9999. -9999. -9999. -9999. -9999. -9999. -9999. -9999. -9999. -9999. -9999. -9999. -9999. -9999. -9999. -9999. -9999. -9999. -9999. -9999. -9999. -9999. -9999. -9999. -9999. -9999. -9999. -9999. -9999. -9999. -9999. -9999. -9999. -9999. -9999. -9999. -9999. -9999. -9999. -9999. -9999. -9999. -9999. -9999. -9999.]
aeroelastic.platform_total_center_of_mass | m | [0. 0. 0.]
aeroelastic.platform_mass | kg | [0.]
aeroelastic.platform_I_total | kg*m**2 | [0. 0. 0. 0. 0. 0.]
aeroelastic.control_ratedPower | W | [5000000.] | machine power rating
aeroelastic.control_maxOmega | rpm | [19.09859317] | maximum allowed rotor rotation speed
aeroelastic.control_maxTS | m/s | [85.] | maximum allowed blade tip speed
aeroelastic.cone | deg | [2.] | Cone angle of the rotor. It defines the angle between the rotor plane and the blade pitch axis. A standard machine has positive values.
aeroelastic.tilt | deg | [4.] | Nacelle uptilt angle. A standard machine has positive values.
aeroelastic.overhang | m | [7.] | Horizontal distance from tower top to hub center.
aeroelastic.U | m/s | [ 4. 5.2142258 6.19930277 6.94010129 7.42524354 7.6472783 7.69176122 8.00207863 8.470311 8.57346439 9.3971427 10.46046281 11.74709335 13.23727316 14.90811483 16.73395615 18.68675431 20.73651661 22.85176108 25. ] | wind speeds
aeroelastic.Omega | rpm | [3.90046827 5.08448057 6.04504595 6.76741122 7.24048171 7.4569916 7.50036766 7.80296345 7.89380484 7.89380484 7.89380484 7.89380484 7.89380484 7.89380484 7.89380484 7.89380484 7.89380484 7.89380484 7.89380484 7.89380484] | rotation speeds to run
aeroelastic.pitch | deg | [0.00000000e+00 0.00000000e+00 0.00000000e+00 0.00000000e+00 0.00000000e+00 0.00000000e+00 0.00000000e+00 0.00000000e+00 2.92395773e-18 1.11231700e+00 4.40238821e+00 6.87183076e+00 9.20273764e+00 1.15138673e+01 1.38437622e+01 1.62005476e+01 1.85736996e+01 2.09408744e+01 2.32732728e+01 2.55390630e+01] | pitch angles to run
aeroelastic.Cp_aero_table |  | [[[ 2.69782987e-03] [ 4.09608945e-03] [ 5.51073921e-03] [ 6.94400024e-03] [ 8.40799129e-03] [ 9.92371742e-03] [ 1.15186021e-02] [ 1.32248984e-02] [ 1.50694576e-02] [ 1.70720326e-02] [ 1.92639921e-02] [ 2.16894746e-02] [ 2.44383086e-02] [ 2.79931843e-02] [ 3.29967606e-02] [ 3.72910320e-02] [ 3.92544274e-02] [ 3.92396937e-02] [ 3.72964092e-02] [ 3.36642431e-02]] [[ 5.37660355e-03] [ 7.65788032e-03] [ 1.00186283e-02] [ 1.25021372e-02] [ 1.51606809e-02] [ 1.80446674e-02] [ 2.11865056e-02] [ 2.46285836e-02] [ 2.84346091e-02] [ 3.27229110e-02] [ 3.82302133e-02] [ 4.63651726e-02] [ 5.32486787e-02] [ 5.58624813e-02] [ 5.51852120e-02] [ 5.14612434e-02] [ 4.53943405e-02] [ 3.78029397e-02] [ 2.93310811e-02] [ 2.02808315e-02]] [[ 9.12711346e-03] [ 1.28107499e-02] [ 1.67681079e-02] [ 2.10801712e-02] [ 2.57966437e-02] [ 3.09759507e-02] [ 3.67109995e-02] [ 4.32210144e-02] [ 5.17407601e-02] [ 6.41045499e-02] [ 7.30992584e-02] [ 7.52731712e-02] [ 7.23731772e-02] [ 6.55353051e-02] [ 5.59844045e-02] [ 4.47488592e-02] [ 3.25702042e-02] [ 1.97244434e-02] [ 6.27489069e-03] [-7.83449439e-03]] [[ 1.43046467e-02] [ 2.01735414e-02] [ 2.66040149e-02] [ 3.36594550e-02] [ 4.14464984e-02] [ 5.00776101e-02] [ 6.03890451e-02] [ 7.52337533e-02] [ 9.14301616e-02] [ 9.65792218e-02] [ 9.36671987e-02] [ 8.53112335e-02] [ 7.31567691e-02] [ 5.84965983e-02] [ 4.24246619e-02] [ 2.54736594e-02] [ 7.73478216e-03] [-1.08954198e-02] [-3.04922711e-02] [-4.99768271e-02]] [[ 2.13266869e-02] [ 3.02700032e-02] [ 4.00961799e-02] [ 5.08765152e-02] [ 6.23561018e-02] [ 7.68925847e-02] [ 9.84400552e-02] [ 1.16429784e-01] [ 1.18371572e-01] [ 1.11494432e-01] [ 9.87263752e-02] [ 8.17776476e-02] [ 6.21224438e-02] [ 4.10059698e-02] [ 1.88606822e-02] [-4.39036421e-03] [-2.89759675e-02] [-5.48055375e-02] [-7.98480090e-02] [-1.01455721e-01]] [[ 3.03979914e-02] [ 4.33001457e-02] [ 5.68777339e-02] [ 7.08171248e-02] [ 8.96554088e-02] [ 1.17260838e-01] [ 1.39084981e-01] [ 1.40282947e-01] [ 1.31047256e-01] [ 1.14828644e-01] [ 9.35447646e-02] [ 6.89677441e-02] [ 4.25957386e-02] [ 1.48707989e-02] [-1.44157689e-02] [-4.55597472e-02] [-7.84046724e-02] [-1.10315672e-01] [-1.37681224e-01] [-1.58950746e-01]] [[ 4.12296373e-02] [ 5.72069631e-02] [ 7.33158507e-02] [ 9.58552933e-02] [ 1.28622183e-01] [ 1.58107094e-01] [ 1.62611086e-01] [ 1.53000673e-01] [ 1.34671487e-01] [ 1.09876750e-01] [ 8.07061650e-02] [ 4.90156459e-02] [ 1.54773766e-02] [-2.01714835e-02] [-5.82655412e-02] [-9.87816592e-02] [-1.39115055e-01] [-1.74159583e-01] [-2.05088809e-01] [-1.99867637e-01]] [[ 5.00591070e-02] [ 6.80982507e-02] [ 9.28471298e-02] [ 1.30423146e-01] [ 1.69104821e-01] [ 1.83703238e-01] [ 1.76680469e-01] [ 1.58289656e-01] [ 1.31432977e-01] [ 9.85012163e-02] [ 6.17586996e-02] [ 2.24117978e-02] [-1.96825800e-02] [-6.48857476e-02] [-1.13360696e-01] [-1.63263748e-01] [-2.08611141e-01] [-2.48252137e-01] [-2.61826550e-01] [-2.47397889e-01]] [[ 5.36487763e-02] [ 7.84503644e-02] [ 1.20651868e-01] [ 1.66841750e-01] [ 1.98581430e-01] [ 1.99902320e-01] [ 1.84461733e-01] [ 1.57845548e-01] [ 1.22769487e-01] [ 8.18487669e-02] [ 3.70433157e-02] [-1.12920344e-02] [-6.35003410e-02] [-1.19836554e-01] [-1.79536232e-01] [-2.37446165e-01] [-2.87190009e-01] [-3.29897987e-01] [-3.15822917e-01] [-3.09288655e-01]] [[ 5.19808351e-02] [ 9.55652242e-02] [ 1.50280059e-01] [ 1.97349372e-01] [ 2.18150503e-01] [ 2.10374358e-01] [ 1.87379707e-01] [ 1.52806096e-01] [ 1.09528561e-01] [ 6.02324334e-02] [ 6.21601184e-03] [-5.25789441e-02] [-1.16420405e-01] [-1.85254164e-01] [-2.56095112e-01] [-3.20527388e-01] [-3.78053973e-01] [-4.02039985e-01] [-3.84837682e-01] [-3.81158263e-01]] [[ 5.19841147e-02] [ 1.16642019e-01] [ 1.74453161e-01] [ 2.20772231e-01] [ 2.31177897e-01] [ 2.16564925e-01] [ 1.86368898e-01] [ 1.43823603e-01] [ 9.20418625e-02] [ 3.34687588e-02] [-3.11005618e-02] [-1.01803996e-01] [-1.78756963e-01] [-2.61075050e-01] [-3.42523001e-01] [-4.13836422e-01] [-4.79375099e-01] [-4.72295457e-01] [-4.63604520e-01] [-4.68400903e-01]] [[ 5.79359120e-02] [ 1.33148653e-01] [ 1.93510949e-01] [ 2.37236725e-01] [ 2.39794670e-01] [ 2.19282161e-01] [ 1.81975673e-01] [ 1.31194911e-01] [ 7.02749879e-02] [ 1.29040552e-03] [-7.51905120e-02] [-1.59244831e-01] [-2.50812327e-01] [-3.47225587e-01] [-4.38772046e-01] [-5.19900972e-01] [-5.80975361e-01] [-5.62661360e-01] [-5.59437874e-01] [-5.68265507e-01]] [[ 6.38345288e-02] [ 1.40651155e-01] [ 2.08930557e-01] [ 2.47858679e-01] [ 2.45036888e-01] [ 2.19019063e-01] [ 1.74468325e-01] [ 1.15019317e-01] [ 4.40668598e-02] [-3.65250954e-02] [-1.26298252e-01] [-2.25206662e-01] [-3.32837127e-01] [-4.43816915e-01] [-5.45459223e-01] [-6.39714410e-01] [-6.84514091e-01] [-6.69129471e-01] [-6.71249917e-01] [-6.80910815e-01]] [[ 6.35471364e-02] [ 1.41296106e-01] [ 2.19937569e-01] [ 2.53959382e-01] [ 2.47425252e-01] [ 2.16038498e-01] [ 1.63963604e-01] [ 9.52559593e-02] [ 1.32710588e-02] [-8.01827725e-02] [-1.84681890e-01] [-3.00075873e-01] [-4.25084617e-01] [-5.51013588e-01] [-6.63932434e-01] [-7.71570955e-01] [-7.88486843e-01] [-7.84700173e-01] [-7.96482273e-01] [-8.07052795e-01]] [[ 5.13753819e-02] [ 1.37935356e-01] [ 2.25841397e-01] [ 2.56497898e-01] [ 2.47224446e-01] [ 2.10470657e-01] [ 1.50507675e-01] [ 7.18120460e-02] [-2.22580970e-02] [-1.29899948e-01] [-2.50648088e-01] [-3.84267895e-01] [-5.27835011e-01] [-6.68916955e-01] [-7.96278154e-01] [-9.11802958e-01] [-9.16490249e-01] [-9.19441391e-01] [-9.35377060e-01] [-9.47587427e-01]] [[ 2.77768324e-02] [ 1.31606047e-01] [ 2.26618418e-01] [ 2.55981829e-01] [ 2.44575406e-01] [ 2.02378344e-01] [ 1.34110486e-01] [ 4.45921744e-02] [-6.26893017e-02] [-1.85925568e-01] [-3.24544130e-01] [-4.78145033e-01] [-6.41230527e-01] [-7.98262158e-01] [-9.44085502e-01] [-1.05954502e+00] [-1.05546371e+00] [-1.07162874e+00] [-1.08910420e+00] [-1.10324283e+00]] [[-4.48198130e-03] [ 1.21647631e-01] [ 2.22604521e-01] [ 2.52649277e-01] [ 2.39550275e-01] [ 1.91792973e-01] [ 1.14729568e-01] [ 1.34830695e-02] [-1.08215938e-01] [-2.48525633e-01] [-4.06745643e-01] [-5.81925640e-01] [-7.65658706e-01] [-9.40212909e-01] [-1.10790036e+00] [-1.22304098e+00] [-1.21931695e+00] [-1.24028181e+00] [-1.25851412e+00] [-1.27470785e+00]] [[-4.20729621e-02] [ 1.07414545e-01] [ 2.14057196e-01] [ 2.46608039e-01] [ 2.32185571e-01] [ 1.78724058e-01] [ 9.22878608e-02] [-2.16469907e-02] [-1.59053433e-01] [-3.17986327e-01] [-4.97591502e-01] [-6.95743416e-01] [-9.01895067e-01] [-1.09616203e+00] [-1.28699323e+00] [-1.39192055e+00] [-1.40692126e+00] [-1.42534119e+00] [-1.44425200e+00] [-1.46284984e+00]] [[-8.29860494e-02] [ 8.78213958e-02] [ 2.01383015e-01] [ 2.37878228e-01] [ 2.22494845e-01] [ 1.63152754e-01] [ 6.66962113e-02] [-6.09516043e-02] [-2.15422366e-01] [-3.94604290e-01] [-5.97282700e-01] [-8.20168143e-01] [-1.05060507e+00] [-1.26740942e+00] [-1.47991752e+00] [-1.57663613e+00] [-1.60622625e+00] [-1.62708936e+00] [-1.64709918e+00] [-1.66862468e+00]] [[-1.24175170e-01] [ 6.28469597e-02] [ 1.84691133e-01] [ 2.26464786e-01] [ 2.10465764e-01] [ 1.45035378e-01] [ 3.78525416e-02] [-1.04597313e-01] [-2.77547785e-01] [-4.78625416e-01] [-7.05982890e-01] [-9.55875239e-01] [-1.21268885e+00] [-1.45453850e+00] [-1.68615169e+00] [-1.78598620e+00] [-1.81891621e+00] [-1.84620764e+00] [-1.86792399e+00] [-1.89298324e+00]]] | Table of aero power coefficient
aeroelastic.Ct_aero_table |  | [[[ 4.06906650e-02] [ 4.07329754e-02] [ 4.07694167e-02] [ 4.08088718e-02] [ 4.08707508e-02] [ 4.09845223e-02] [ 4.11865027e-02] [ 4.15185231e-02] [ 4.20172933e-02] [ 4.27130433e-02] [ 4.36486988e-02] [ 4.48786786e-02] [ 4.64906665e-02] [ 4.87022003e-02] [ 5.13868853e-02] [ 5.29893007e-02] [ 5.26249125e-02] [ 5.04969637e-02] [ 4.67509556e-02] [ 4.16779727e-02]] [[ 5.14413179e-02] [ 5.18648542e-02] [ 5.23747714e-02] [ 5.30273849e-02] [ 5.38891879e-02] [ 5.50258801e-02] [ 5.64848167e-02] [ 5.83245753e-02] [ 6.06281577e-02] [ 6.35038260e-02] [ 6.72173128e-02] [ 7.16769606e-02] [ 7.42224984e-02] [ 7.33383439e-02] [ 6.96435007e-02] [ 6.35133874e-02] [ 5.55076655e-02] [ 4.63622220e-02] [ 3.67208849e-02] [ 2.68979594e-02]] [[ 6.61588476e-02] [ 6.74272722e-02] [ 6.90354851e-02] [ 7.10881491e-02] [ 7.36583554e-02] [ 7.68298185e-02] [ 8.07270758e-02] [ 8.54785242e-02] [ 9.11814667e-02] [ 9.73726150e-02] [ 9.97919446e-02] [ 9.70265842e-02] [ 9.02842425e-02] [ 8.03320453e-02] [ 6.82047505e-02] [ 5.49567190e-02] [ 4.13516111e-02] [ 2.76830157e-02] [ 1.40232034e-02] [ 3.22475167e-04]] [[ 8.57999218e-02] [ 8.86974116e-02] [ 9.23286447e-02] [ 9.67955635e-02] [ 1.02251978e-01] [ 1.08817852e-01] [ 1.16086733e-01] [ 1.23925661e-01] [ 1.29288300e-01] [ 1.26846302e-01] [ 1.18464674e-01] [ 1.05545789e-01] [ 8.95519133e-02] [ 7.18617244e-02] [ 5.36208341e-02] [ 3.53995674e-02] [ 1.73129259e-02] [-7.39949836e-04] [-1.88380188e-02] [-3.59163079e-02]] [[ 1.11546480e-01] [ 1.17061354e-01] [ 1.23816271e-01] [ 1.31970080e-01] [ 1.40961297e-01] [ 1.49977131e-01] [ 1.59025569e-01] [ 1.62415501e-01] [ 1.55617461e-01] [ 1.41787326e-01] [ 1.22984027e-01] [ 1.01057241e-01] [ 7.76255204e-02] [ 5.40251724e-02] [ 3.07290527e-02] [ 7.65955759e-03] [-1.54251110e-02] [-3.84305183e-02] [-5.93606898e-02] [-7.58717341e-02]] [[ 1.44611793e-01] [ 1.53927835e-01] [ 1.64596174e-01] [ 1.75520050e-01] [ 1.85951965e-01] [ 1.95690786e-01] [ 1.98544954e-01] [ 1.88463860e-01] [ 1.69805413e-01] [ 1.45367883e-01] [ 1.17359506e-01] [ 8.78024420e-02] [ 5.83221146e-02] [ 2.93560924e-02] [ 6.73522226e-04] [-2.80377894e-02] [-5.65992892e-02] [-8.24337281e-02] [-1.02376720e-01] [-1.12385357e-01]] [[ 1.86211375e-01] [ 1.98905849e-01] [ 2.11717220e-01] [ 2.23499368e-01] [ 2.33804452e-01] [ 2.38315962e-01] [ 2.26930655e-01] [ 2.04395698e-01] [ 1.74705082e-01] [ 1.40588627e-01] [ 1.04523359e-01] [ 6.85242133e-02] [ 3.32138381e-02] [-1.71737666e-03] [-3.66115726e-02] [-7.14208976e-02] [-1.03586168e-01] [-1.28498916e-01] [-1.47387298e-01] [-1.05548584e-01]] [[ 2.34248655e-01] [ 2.48850334e-01] [ 2.62359753e-01] [ 2.73301742e-01] [ 2.80654106e-01] [ 2.71488463e-01] [ 2.46626668e-01] [ 2.12508049e-01] [ 1.72569749e-01] [ 1.29761774e-01] [ 8.66003345e-02] [ 4.42196391e-02] [ 2.39281234e-03] [-3.92515506e-02] [-8.08627975e-02] [-1.20601611e-01] [-1.52930357e-01] [-1.77730056e-01] [-1.51142769e-01] [-1.08122123e-01]] [[ 2.86210826e-01] [ 3.01945597e-01] [ 3.14273777e-01] [ 3.23602713e-01] [ 3.20933124e-01] [ 2.96698132e-01] [ 2.59651264e-01] [ 2.14679745e-01] [ 1.65278538e-01] [ 1.14496399e-01] [ 6.43009565e-02] [ 1.48892760e-02] [-3.41205800e-02] [-8.29865544e-02] [-1.30934723e-01] [-1.73103908e-01] [-2.04270328e-01] [-2.23386785e-01] [-1.46331715e-01] [-1.22380887e-01]] [[ 3.41010020e-01] [ 3.56294849e-01] [ 3.66833726e-01] [ 3.71350319e-01] [ 3.53588379e-01] [ 3.16126989e-01] [ 2.67640474e-01] [ 2.12414250e-01] [ 1.54021229e-01] [ 9.54013795e-02] [ 3.76584094e-02] [-1.93972240e-02] [-7.60672829e-02] [-1.32315513e-01] [-1.85270122e-01] [-2.27408485e-01] [-2.59604009e-01] [-2.16171079e-01] [-1.54157962e-01] [-1.40249546e-01]] [[ 3.97450338e-01] [ 4.11008756e-01] [ 4.19188132e-01] [ 4.13509999e-01] [ 3.80729706e-01] [ 3.31255118e-01] [ 2.71807689e-01] [ 2.06609801e-01] [ 1.39389769e-01] [ 7.26054876e-02] [ 6.75598172e-03] [-5.84109352e-02] [-1.23067032e-01] [-1.86385057e-01] [-2.42610078e-01] [-2.84160472e-01] [-3.15539106e-01] [-2.07554888e-01] [-1.66798878e-01] [-1.65838000e-01]] [[ 4.54269562e-01] [ 4.65578321e-01] [ 4.69408876e-01] [ 4.50174653e-01] [ 4.04060005e-01] [ 3.43093234e-01] [ 2.72876550e-01] [ 1.97777049e-01] [ 1.21621036e-01] [ 4.62076092e-02] [-2.82159840e-02] [-1.01855672e-01] [-1.74746684e-01] [-2.44406383e-01] [-3.02245681e-01] [-3.44837670e-01] [-3.46777081e-01] [-2.20624672e-01] [-1.92669560e-01] [-1.93640328e-01]] [[ 5.10679602e-01] [ 5.19377710e-01] [ 5.16171029e-01] [ 4.82788474e-01] [ 4.24535402e-01] [ 3.52265158e-01] [ 2.71280996e-01] [ 1.86264564e-01] [ 1.00839153e-01] [ 1.63625671e-02] [-6.70360776e-02] [-1.49481074e-01] [-2.30706249e-01] [-3.05828470e-01] [-3.64169082e-01] [-4.09418031e-01] [-3.21628310e-01] [-2.29725689e-01] [-2.23288926e-01] [-2.23248563e-01]] [[ 5.66556632e-01] [ 5.71674817e-01] [ 5.59384042e-01] [ 5.12531128e-01] [ 4.42717287e-01] [ 3.59162767e-01] [ 2.67336675e-01] [ 1.72272598e-01] [ 7.71871259e-02] [-1.67634751e-02] [-1.09509740e-01] [-2.01129544e-01] [-2.90581514e-01] [-3.70193430e-01] [-4.28960571e-01] [-4.76037877e-01] [-3.10389384e-01] [-2.54145619e-01] [-2.55614117e-01] [-2.54590256e-01]] [[ 6.21664431e-01] [ 6.21863051e-01] [ 5.99428087e-01] [ 5.40132582e-01] [ 4.58974439e-01] [ 3.64070920e-01] [ 2.61299301e-01] [ 1.55932405e-01] [ 5.08063297e-02] [-5.30254402e-02] [-1.55500596e-01] [-2.56679398e-01] [-3.54059583e-01] [-4.37031920e-01] [-4.97783066e-01] [-5.37859047e-01] [-3.35892413e-01] [-2.87294215e-01] [-2.89402467e-01] [-2.87702330e-01]] [[ 6.75216096e-01] [ 6.70043833e-01] [ 6.36786331e-01] [ 5.66016554e-01] [ 4.73573357e-01] [ 3.67218557e-01] [ 2.53379730e-01] [ 1.37368383e-01] [ 2.18105615e-02] [-9.23174766e-02] [-2.04918369e-01] [-3.15968313e-01] [-4.20733397e-01] [-5.06489366e-01] [-5.71304910e-01] [-5.66358181e-01] [-3.52981395e-01] [-3.23803037e-01] [-3.25002754e-01] [-3.22423241e-01]] [[ 7.26463481e-01] [ 7.16024967e-01] [ 6.71911566e-01] [ 5.90444443e-01] [ 4.86725260e-01] [ 3.68800562e-01] [ 2.43715393e-01] [ 1.16682988e-01] [-9.71481320e-03] [-1.34554556e-01] [-2.57707651e-01] [-3.78715047e-01] [-4.90450599e-01] [-5.79051002e-01] [-6.49486426e-01] [-5.37790882e-01] [-3.80394735e-01] [-3.62856279e-01] [-3.62431075e-01] [-3.58556412e-01]] [[ 7.76425634e-01] [ 7.59607570e-01] [ 7.05151886e-01] [ 6.13599540e-01] [ 4.98606800e-01] [ 3.68984477e-01] [ 2.32396975e-01] [ 9.39569802e-02] [-4.37097203e-02] [-1.79677435e-01] [-3.13783809e-01] [-4.44586597e-01] [-5.63406094e-01] [-6.55359240e-01] [-7.31481963e-01] [-5.20022523e-01] [-4.12122542e-01] [-4.03955884e-01] [-4.01530631e-01] [-3.96057770e-01]] [[ 8.25937374e-01] [ 8.00432803e-01] [ 7.36800253e-01] [ 6.35630782e-01] [ 5.09368622e-01] [ 3.67903658e-01] [ 2.19499063e-01] [ 6.92473233e-02] [-8.01217436e-02] [-2.27643721e-01] [-3.72945994e-01] [-5.13654408e-01] [-6.39713302e-01] [-7.35912898e-01] [-8.15798532e-01] [-5.42870216e-01] [-4.48187388e-01] [-4.46698286e-01] [-4.42267863e-01] [-4.34979770e-01]] [[ 8.76139373e-01] [ 8.38942655e-01] [ 7.66988426e-01] [ 6.56667107e-01] [ 5.19133132e-01] [ 3.65658526e-01] [ 2.05081092e-01] [ 4.25965526e-02] [-1.18907977e-01] [-2.78367946e-01] [-4.34972919e-01] [-5.86081250e-01] [-7.19677972e-01] [-8.20554006e-01] [-9.00526887e-01] [-5.75322900e-01] [-4.90038392e-01] [-4.91007921e-01] [-4.84666949e-01] [-4.75373304e-01]]] | Table of aero thrust coefficient
aeroelastic.Cq_aero_table |  | [[[ 0.00135157] [ 0.00205208] [ 0.0027608 ] [ 0.00347884] [ 0.00421228] [ 0.00497164] [ 0.00577065] [ 0.00662548] [ 0.00754958] [ 0.00855284] [ 0.00965098] [ 0.01086611] [ 0.01224323] [ 0.01402417] [ 0.01653089] [ 0.01868226] [ 0.01966589] [ 0.01965851] [ 0.01868495] [ 0.01686529]] [[ 0.00213243] [ 0.00303722] [ 0.00397352] [ 0.00495851] [ 0.00601293] [ 0.00715676] [ 0.00840285] [ 0.00976803] [ 0.01127755] [ 0.01297834] [ 0.01516261] [ 0.01838905] [ 0.02111914] [ 0.02215581] [ 0.02188719] [ 0.02041022] [ 0.018004 ] [ 0.01499315] [ 0.0116331 ] [ 0.00804365]] [[ 0.00299581] [ 0.0042049 ] [ 0.00550383] [ 0.00691918] [ 0.00846728] [ 0.01016729] [ 0.01204972] [ 0.01418651] [ 0.01698296] [ 0.02104115] [ 0.0239935 ] [ 0.02470705] [ 0.02375518] [ 0.02151077] [ 0.01837586] [ 0.014688 ] [ 0.01069058] [ 0.00647419] [ 0.00205962] [-0.00257153]] [[ 0.00400476] [ 0.00564783] [ 0.00744812] [ 0.00942338] [ 0.01160346] [ 0.01401985] [ 0.01690666] [ 0.02106262] [ 0.02559701] [ 0.02703855] [ 0.02622329] [ 0.02388394] [ 0.02048114] [ 0.01637685] [ 0.01187731] [ 0.00713167] [ 0.00216545] [-0.00305031] [-0.00853669] [-0.01399163]] [[ 0.0052052 ] [ 0.00738799] [ 0.00978627] [ 0.01241742] [ 0.01521924] [ 0.01876716] [ 0.02402624] [ 0.02841699] [ 0.02889092] [ 0.02721242] [ 0.02409612] [ 0.01995945] [ 0.01516221] [ 0.01000832] [ 0.00460332] [-0.00107156] [-0.00707216] [-0.01337638] [-0.01948849] [-0.02476228]] [[ 0.00657614] [ 0.00936732] [ 0.01230462] [ 0.01532019] [ 0.01939556] [ 0.02536757] [ 0.03008889] [ 0.03034805] [ 0.02835005] [ 0.02484141] [ 0.02023697] [ 0.01492011] [ 0.00921493] [ 0.00321707] [-0.00311863] [-0.00985615] [-0.01696164] [-0.02386509] [-0.02978521] [-0.03438654]] [[ 0.00800925] [ 0.011113 ] [ 0.01424231] [ 0.01862081] [ 0.0249861 ] [ 0.03071382] [ 0.03158877] [ 0.02972185] [ 0.02616123] [ 0.02134462] [ 0.01567795] [ 0.00952176] [ 0.00300663] [-0.0039185 ] [-0.01131864] [-0.01918929] [-0.02702444] [-0.03383217] [-0.03984047] [-0.03882621]] [[ 0.00882405] [ 0.01200386] [ 0.01636641] [ 0.02299003] [ 0.02980855] [ 0.03238185] [ 0.03114393] [ 0.02790213] [ 0.02316803] [ 0.01736307] [ 0.01088637] [ 0.00395059] [-0.0034695 ] [-0.01143758] [-0.01998239] [-0.02877893] [-0.03677243] [-0.04376005] [-0.04615285] [-0.04360947]] [[ 0.00865539] [ 0.01265673] [ 0.01946528] [ 0.02691729] [ 0.03203799] [ 0.03225109] [ 0.02976 ] [ 0.02546589] [ 0.01980692] [ 0.01320501] [ 0.00597636] [-0.00182179] [-0.01024478] [-0.01933374] [-0.02896534] [-0.0383082 ] [-0.04633359] [-0.05322385] [-0.05095306] [-0.04989886]] [[ 0.00773111] [ 0.01421342] [ 0.02235116] [ 0.02935178] [ 0.03244553] [ 0.03128898] [ 0.02786899] [ 0.02272685] [ 0.01629019] [ 0.00895837] [ 0.00092451] [-0.00782007] [-0.01731521] [-0.02755286] [-0.03808903] [-0.04767204] [-0.05622797] [-0.05979541] [-0.05723692] [-0.05668968]] [[ 0.00717134] [ 0.01609106] [ 0.02406625] [ 0.03045608] [ 0.03189156] [ 0.02987567] [ 0.02571005] [ 0.01984082] [ 0.0126974 ] [ 0.0046171 ] [-0.0042904 ] [-0.01404411] [-0.02465997] [-0.03601595] [-0.0472519 ] [-0.05708976] [-0.06613098] [-0.06515433] [-0.06395539] [-0.06461707]] [[ 0.00745238] [ 0.01712709] [ 0.02489158] [ 0.03051608] [ 0.03084512] [ 0.02820656] [ 0.02340778] [ 0.01687578] [ 0.00903957] [ 0.00016599] [-0.00967186] [-0.02048388] [-0.03226233] [-0.0446641 ] [-0.05643985] [-0.06687557] [-0.07473166] [-0.0723759 ] [-0.07196126] [-0.07309677]] [[ 0.00769143] [ 0.01694708] [ 0.02517407] [ 0.02986453] [ 0.02952453] [ 0.02638964] [ 0.02102171] [ 0.01385869] [ 0.00530962] [-0.00440091] [-0.01521769] [-0.02713518] [-0.04010359] [-0.05347556] [-0.06572246] [-0.07707928] [-0.0824772 ] [-0.08062351] [-0.080879 ] [-0.08204304]] [[ 0.00720104] [ 0.01601141] [ 0.02492291] [ 0.0287782 ] [ 0.02803776] [ 0.02448107] [ 0.01858005] [ 0.01079423] [ 0.00150385] [-0.00908616] [-0.0209278 ] [-0.03400403] [-0.04816979] [-0.06243982] [-0.07523557] [-0.08743296] [-0.08934984] [-0.08892074] [-0.09025587] [-0.0914537 ]] [[ 0.0054947 ] [ 0.01475245] [ 0.02415417] [ 0.02743294] [ 0.02644113] [ 0.02251024] [ 0.01609709] [ 0.00768044] [-0.00238055] [-0.01389305] [-0.0268073 ] [-0.04109819] [-0.05645297] [-0.07154196] [-0.08516348] [-0.09751908] [-0.0980204 ] [-0.09833603] [-0.10004038] [-0.1013463 ]] [[ 0.00281277] [ 0.01332682] [ 0.02294806] [ 0.02592149] [ 0.02476644] [ 0.02049344] [ 0.01358043] [ 0.00451554] [-0.00634811] [-0.01882738] [-0.03286431] [-0.0484184 ] [-0.06493292] [-0.08083441] [-0.09560092] [-0.1072927 ] [-0.10687941] [-0.10851633] [-0.11028595] [-0.11171767]] [[-0.00043094] [ 0.01169626] [ 0.02140314] [ 0.0242919 ] [ 0.02303245] [ 0.01844064] [ 0.0110311 ] [ 0.00129638] [-0.01040482] [-0.02389542] [-0.03910806] [-0.05595139] [-0.07361709] [-0.09040025] [-0.10652318] [-0.1175938 ] [-0.11723574] [-0.11925148] [-0.1210045 ] [-0.1225615 ]] [[-0.00385078] [ 0.00983124] [ 0.01959183] [ 0.02257109] [ 0.02125106] [ 0.01635793] [ 0.00844675] [-0.00198127] [-0.01455755] [-0.02910407] [-0.04554264] [-0.06367873] [-0.082547 ] [-0.10032751] [-0.11779356] [-0.12739715] [-0.12877011] [-0.13045601] [-0.13218685] [-0.13388904]] [[-0.00724698] [ 0.00766924] [ 0.01758632] [ 0.02077336] [ 0.01942997] [ 0.01424776] [ 0.00582443] [-0.00532276] [-0.01881234] [-0.03445989] [-0.05215934] [-0.07162341] [-0.09174694] [-0.11067997] [-0.12923782] [-0.13768404] [-0.14026807] [-0.14209 ] [-0.14383741] [-0.14571719]] [[-0.01036832] [ 0.00524757] [ 0.01542126] [ 0.01890926] [ 0.01757338] [ 0.0121101 ] [ 0.00316059] [-0.00873362] [-0.02317456] [-0.03996405] [-0.05894785] [-0.07981325] [-0.10125655] [-0.12145041] [-0.14078954] [-0.14912548] [-0.15187506] [-0.15415382] [-0.15596709] [-0.15805947]]] | Table of aero torque coefficient
aeroelastic.pitch_vector | deg | [-5. -3.15789474 -1.31578947 0.52631579 2.36842105 4.21052632 6.05263158 7.89473684 9.73684211 11.57894737 13.42105263 15.26315789 17.10526316 18.94736842 20.78947368 22.63157895 24.47368421 26.31578947 28.15789474 30. ] | Pitch vector used
aeroelastic.tsr_vector |  | [ 2. 2.52631579 3.05263158 3.57894737 4.10526316 4.63157895 5.15789474 5.68421053 6.21052632 6.73684211 7.26315789 7.78947368 8.31578947 8.84210526 9.36842105 9.89473684 10.42105263 10.94736842 11.47368421 12. ] | TSR vector used
aeroelastic.U_vector | m/s | [4.] | Wind speed vector used
aeroelastic.V_R25 | m/s | [8.0952381] | region 2.5 transition wind speed
aeroelastic.Vgust | m/s | [18.18002515] | gust wind speed
aeroelastic.V_extreme1 | m/s | [30.] | IEC extreme wind speed at hub height for a 1-year retunr period
aeroelastic.V_extreme50 | m/s | [52.5] | IEC extreme wind speed at hub height for a 50-year retunr period
aeroelastic.V_mean_iec | m/s | [7.5] | IEC mean wind for turbulence class
aeroelastic.rho | kg/m**3 | [1.225] | density of air
aeroelastic.mu | kg/m/s | [1.81e-05] | dynamic viscosity of air
aeroelastic.speed_sound_air | m/s | [340.] | Speed of sound in air.
aeroelastic.water_depth | m | [0.] | Water depth for analysis. Values > 0 mean offshore
aeroelastic.rho_water | kg/m**3 | [1025.] | density of water
aeroelastic.mu_water | kg/m/s | [0.0013351] | dynamic viscosity of water
aeroelastic.beta_wave | deg | [0.] | Incident wave propagation heading direction
aeroelastic.Hsig_wave | m | [0.] | Significant wave height of incident waves
aeroelastic.Tsig_wave | s | [0.] | Peak-spectral period of incident waves
aeroelastic.gamma_f |  | [1.35] | safety factor on loads
aeroelastic.gamma_m |  | [1.1] | safety factor on materials
aeroelastic.E | Pa | [[0. 0. 0.] [0. 0. 0.] [0. 0. 0.] [0. 0. 0.] [0. 0. 0.] [0. 0. 0.] [0. 0. 0.] [0. 0. 0.] [0. 0. 0.] [0. 0. 0.]] | 2D array of the Youngs moduli of the materials. Each row represents a material, the three columns represent E11, E22 and E33.
aeroelastic.Xt | Pa | [[0. 0. 0.] [0. 0. 0.] [0. 0. 0.] [0. 0. 0.] [0. 0. 0.] [0. 0. 0.] [0. 0. 0.] [0. 0. 0.] [0. 0. 0.] [0. 0. 0.]] | 2D array of the Ultimate Tensile Strength (UTS) of the materials. Each row represents a material, the three columns represent Xt12, Xt13 and Xt23.
aeroelastic.Xc | Pa | [[0. 0. 0.] [0. 0. 0.] [0. 0. 0.] [0. 0. 0.] [0. 0. 0.] [0. 0. 0.] [0. 0. 0.] [0. 0. 0.] [0. 0. 0.] [0. 0. 0.]] | 2D array of the Ultimate Compressive Strength (UCS) of the materials. Each row represents a material, the three columns represent Xc12, Xc13 and Xc23.
aeroelastic.m |  | [0. 0. 0. 0. 0. 0. 0. 0. 0. 0.] | 2D array of the S-N fatigue slope exponent for the materials
aeroelastic.sc_ss_mats |  | [[0. 0. 0. 0. 0. 0. 0. 0. 0. 0.] [0. 0. 0. 0. 0. 0. 0. 0. 0. 0.] [0. 0. 0. 0. 0. 0. 0. 0. 0. 0.] [0. 0. 0. 0. 0. 0. 0. 0. 0. 0.] [0. 0. 0. 0. 0. 0. 0. 0. 0. 0.] [0. 0. 0. 0. 0. 0. 0. 0. 0. 0.] [0. 0. 0. 0. 0. 0. 0. 0. 0. 0.] [0. 0. 0. 0. 0. 0. 0. 0. 0. 0.] [0. 0. 0. 0. 0. 0. 0. 0. 0. 0.] [0. 0. 0. 0. 0. 0. 0. 0. 0. 0.] [0. 0. 0. 0. 0. 0. 0. 0. 0. 0.] [0. 0. 0. 0. 0. 0. 0. 0. 0. 0.] [0. 0. 0. 0. 0. 0. 0. 0. 0. 0.] [0. 0. 0. 0. 0. 0. 0. 0. 0. 0.] [0. 0. 0. 0. 0. 0. 0. 0. 0. 0.] [0. 0. 0. 0. 0. 0. 0. 0. 0. 0.] [0. 0. 0. 0. 0. 0. 0. 0. 0. 0.] [0. 0. 0. 0. 0. 0. 0. 0. 0. 0.] [0. 0. 0. 0. 0. 0. 0. 0. 0. 0.] [0. 0. 0. 0. 0. 0. 0. 0. 0. 0.] [0. 0. 0. 0. 0. 0. 0. 0. 0. 0.] [0. 0. 0. 0. 0. 0. 0. 0. 0. 0.] [0. 0. 0. 0. 0. 0. 0. 0. 0. 0.] [0. 0. 0. 0. 0. 0. 0. 0. 0. 0.] [0. 0. 0. 0. 0. 0. 0. 0. 0. 0.] [0. 0. 0. 0. 0. 0. 0. 0. 0. 0.] [0. 0. 0. 0. 0. 0. 0. 0. 0. 0.] [0. 0. 0. 0. 0. 0. 0. 0. 0. 0.] [0. 0. 0. 0. 0. 0. 0. 0. 0. 0.] [0. 0. 0. 0. 0. 0. 0. 0. 0. 0.]] | spar cap, suction side, boolean of materials in each composite layer spanwise, passed as floats for differentiablity, used for Fatigue Analysis
aeroelastic.sc_ps_mats |  | [[0. 0. 0. 0. 0. 0. 0. 0. 0. 0.] [0. 0. 0. 0. 0. 0. 0. 0. 0. 0.] [0. 0. 0. 0. 0. 0. 0. 0. 0. 0.] [0. 0. 0. 0. 0. 0. 0. 0. 0. 0.] [0. 0. 0. 0. 0. 0. 0. 0. 0. 0.] [0. 0. 0. 0. 0. 0. 0. 0. 0. 0.] [0. 0. 0. 0. 0. 0. 0. 0. 0. 0.] [0. 0. 0. 0. 0. 0. 0. 0. 0. 0.] [0. 0. 0. 0. 0. 0. 0. 0. 0. 0.] [0. 0. 0. 0. 0. 0. 0. 0. 0. 0.] [0. 0. 0. 0. 0. 0. 0. 0. 0. 0.] [0. 0. 0. 0. 0. 0. 0. 0. 0. 0.] [0. 0. 0. 0. 0. 0. 0. 0. 0. 0.] [0. 0. 0. 0. 0. 0. 0. 0. 0. 0.] [0. 0. 0. 0. 0. 0. 0. 0. 0. 0.] [0. 0. 0. 0. 0. 0. 0. 0. 0. 0.] [0. 0. 0. 0. 0. 0. 0. 0. 0. 0.] [0. 0. 0. 0. 0. 0. 0. 0. 0. 0.] [0. 0. 0. 0. 0. 0. 0. 0. 0. 0.] [0. 0. 0. 0. 0. 0. 0. 0. 0. 0.] [0. 0. 0. 0. 0. 0. 0. 0. 0. 0.] [0. 0. 0. 0. 0. 0. 0. 0. 0. 0.] [0. 0. 0. 0. 0. 0. 0. 0. 0. 0.] [0. 0. 0. 0. 0. 0. 0. 0. 0. 0.] [0. 0. 0. 0. 0. 0. 0. 0. 0. 0.] [0. 0. 0. 0. 0. 0. 0. 0. 0. 0.] [0. 0. 0. 0. 0. 0. 0. 0. 0. 0.] [0. 0. 0. 0. 0. 0. 0. 0. 0. 0.] [0. 0. 0. 0. 0. 0. 0. 0. 0. 0.] [0. 0. 0. 0. 0. 0. 0. 0. 0. 0.]] | spar cap, pressure side, boolean of materials in each composite layer spanwise, passed as floats for differentiablity, used for Fatigue Analysis
aeroelastic.te_ss_mats |  | [[0. 0. 0. 0. 0. 0. 0. 0. 0. 0.] [0. 0. 0. 0. 0. 0. 0. 0. 0. 0.] [0. 0. 0. 0. 0. 0. 0. 0. 0. 0.] [0. 0. 0. 0. 0. 0. 0. 0. 0. 0.] [0. 0. 0. 0. 0. 0. 0. 0. 0. 0.] [0. 0. 0. 0. 0. 0. 0. 0. 0. 0.] [0. 0. 0. 0. 0. 0. 0. 0. 0. 0.] [0. 0. 0. 0. 0. 0. 0. 0. 0. 0.] [0. 0. 0. 0. 0. 0. 0. 0. 0. 0.] [0. 0. 0. 0. 0. 0. 0. 0. 0. 0.] [0. 0. 0. 0. 0. 0. 0. 0. 0. 0.] [0. 0. 0. 0. 0. 0. 0. 0. 0. 0.] [0. 0. 0. 0. 0. 0. 0. 0. 0. 0.] [0. 0. 0. 0. 0. 0. 0. 0. 0. 0.] [0. 0. 0. 0. 0. 0. 0. 0. 0. 0.] [0. 0. 0. 0. 0. 0. 0. 0. 0. 0.] [0. 0. 0. 0. 0. 0. 0. 0. 0. 0.] [0. 0. 0. 0. 0. 0. 0. 0. 0. 0.] [0. 0. 0. 0. 0. 0. 0. 0. 0. 0.] [0. 0. 0. 0. 0. 0. 0. 0. 0. 0.] [0. 0. 0. 0. 0. 0. 0. 0. 0. 0.] [0. 0. 0. 0. 0. 0. 0. 0. 0. 0.] [0. 0. 0. 0. 0. 0. 0. 0. 0. 0.] [0. 0. 0. 0. 0. 0. 0. 0. 0. 0.] [0. 0. 0. 0. 0. 0. 0. 0. 0. 0.] [0. 0. 0. 0. 0. 0. 0. 0. 0. 0.] [0. 0. 0. 0. 0. 0. 0. 0. 0. 0.] [0. 0. 0. 0. 0. 0. 0. 0. 0. 0.] [0. 0. 0. 0. 0. 0. 0. 0. 0. 0.] [0. 0. 0. 0. 0. 0. 0. 0. 0. 0.]] | trailing edge reinforcement, suction side, boolean of materials in each composite layer spanwise, passed as floats for differentiablity, used for Fatigue Analysis
aeroelastic.te_ps_mats |  | [[0. 0. 0. 0. 0. 0. 0. 0. 0. 0.] [0. 0. 0. 0. 0. 0. 0. 0. 0. 0.] [0. 0. 0. 0. 0. 0. 0. 0. 0. 0.] [0. 0. 0. 0. 0. 0. 0. 0. 0. 0.] [0. 0. 0. 0. 0. 0. 0. 0. 0. 0.] [0. 0. 0. 0. 0. 0. 0. 0. 0. 0.] [0. 0. 0. 0. 0. 0. 0. 0. 0. 0.] [0. 0. 0. 0. 0. 0. 0. 0. 0. 0.] [0. 0. 0. 0. 0. 0. 0. 0. 0. 0.] [0. 0. 0. 0. 0. 0. 0. 0. 0. 0.] [0. 0. 0. 0. 0. 0. 0. 0. 0. 0.] [0. 0. 0. 0. 0. 0. 0. 0. 0. 0.] [0. 0. 0. 0. 0. 0. 0. 0. 0. 0.] [0. 0. 0. 0. 0. 0. 0. 0. 0. 0.] [0. 0. 0. 0. 0. 0. 0. 0. 0. 0.] [0. 0. 0. 0. 0. 0. 0. 0. 0. 0.] [0. 0. 0. 0. 0. 0. 0. 0. 0. 0.] [0. 0. 0. 0. 0. 0. 0. 0. 0. 0.] [0. 0. 0. 0. 0. 0. 0. 0. 0. 0.] [0. 0. 0. 0. 0. 0. 0. 0. 0. 0.] [0. 0. 0. 0. 0. 0. 0. 0. 0. 0.] [0. 0. 0. 0. 0. 0. 0. 0. 0. 0.] [0. 0. 0. 0. 0. 0. 0. 0. 0. 0.] [0. 0. 0. 0. 0. 0. 0. 0. 0. 0.] [0. 0. 0. 0. 0. 0. 0. 0. 0. 0.] [0. 0. 0. 0. 0. 0. 0. 0. 0. 0.] [0. 0. 0. 0. 0. 0. 0. 0. 0. 0.] [0. 0. 0. 0. 0. 0. 0. 0. 0. 0.] [0. 0. 0. 0. 0. 0. 0. 0. 0. 0.] [0. 0. 0. 0. 0. 0. 0. 0. 0. 0.]] | trailing edge reinforcement, pressure side, boolean of materials in each composite layer spanwise, passed as floats for differentiablity, used for Fatigue Analysis
aeroelastic.lifetime | year | [25.] | Turbine design lifetime
aeroelastic.blade_sparU_wohlerexp |  | [16.1] | Blade root Wohler exponent, m, in S/N curve S=A*N^-(1/m)
aeroelastic.blade_sparU_wohlerA | Pa | [1.2852e+09] | Blade root parameter, A, in S/N curve S=A*N^-(1/m)
aeroelastic.blade_sparU_ultstress | Pa | [1.2852e+09] | Blade root ultimate stress for material
aeroelastic.blade_sparL_wohlerexp |  | [16.1] | Blade root Wohler exponent, m, in S/N curve S=A*N^-(1/m)
aeroelastic.blade_sparL_wohlerA | Pa | [1.2852e+09] | Blade root parameter, A, in S/N curve S=A*N^-(1/m)
aeroelastic.blade_sparL_ultstress | Pa | [1.2852e+09] | Blade root ultimate stress for material
aeroelastic.blade_teU_wohlerexp |  | [10.] | Blade root Wohler exponent, m, in S/N curve S=A*N^-(1/m)
aeroelastic.blade_teU_wohlerA | Pa | [6.4023e+08] | Blade root parameter, A, in S/N curve S=A*N^-(1/m)
aeroelastic.blade_teU_ultstress | Pa | [6.4023e+08] | Blade root ultimate stress for material
aeroelastic.blade_teL_wohlerexp |  | [10.] | Blade root Wohler exponent, m, in S/N curve S=A*N^-(1/m)
aeroelastic.blade_teL_wohlerA | Pa | [6.4023e+08] | Blade root parameter, A, in S/N curve S=A*N^-(1/m)
aeroelastic.blade_teL_ultstress | Pa | [6.4023e+08] | Blade root ultimate stress for material
aeroelastic.blade_root_sparU_load2stress | m**2 | [ 0. 0. -0.07074377 0.06530358 0.000537 0. ] | Blade root upper spar cap coefficient between axial load and stress S=C^T [Fx-z;Mx-z]
aeroelastic.blade_root_sparL_load2stress | m**2 | [ 0. 0. -0.07074377 0.06530358 0.000537 0. ] | Blade root lower spar cap coefficient between axial load and stress S=C^T [Fx-z;Mx-z]
aeroelastic.blade_maxc_teU_load2stress | m**2 | [ 0. 0. -0.05554909 -0.06849373 -0.00213535 0. ] | Blade max chord upper trailing edge coefficient between axial load and stress S=C^T [Fx-z;Mx-z]
aeroelastic.blade_maxc_teL_load2stress | m**2 | [ 0. 0. -0.05554909 -0.07245923 -0.01991448 0. ] | Blade max chord lower trailing edge coefficient between axial load and stress S=C^T [Fx-z;Mx-z]
aeroelastic.lss_wohlerexp |  | [3.] | Low speed shaft Wohler exponent, m, in S/N curve S=A*N^-(1/m)
aeroelastic.lss_wohlerA |  | [4.5e+08] | Low speed shaft parameter, A, in S/N curve S=A*N^-(1/m)
aeroelastic.lss_ultstress | Pa | [4.5e+08] | Low speed shaft Ultimate stress for material
aeroelastic.lss_axial_load2stress | m**2 | [ 3.82436907 0. 0. 0. 53.02402191 53.02402191] | Low speed shaft coefficient between axial load and stress S=C^T [Fx-z;Mx-z]
aeroelastic.lss_shear_load2stress | m**2 | [ 0. 4.29987073 4.29987073 26.51201095 0. 0. ] | Low speed shaft coefficient between shear load and stress S=C^T [Fx-z;Mx-z]
aeroelastic.tower_wohlerexp |  | [3. 3. 3. 3. 3. 3. 3. 3. 3. 3.] | Tower Wohler exponent, m, in S/N curve S=A*N^-(1/m)
aeroelastic.tower_wohlerA |  | [4.5e+08 4.5e+08 4.5e+08 4.5e+08 4.5e+08 4.5e+08 4.5e+08 4.5e+08 4.5e+08 4.5e+08] | Tower parameter, A, in S/N curve S=A*N^-(1/m)
aeroelastic.tower_ultstress | Pa | [4.5e+08 4.5e+08 4.5e+08 4.5e+08 4.5e+08 4.5e+08 4.5e+08 4.5e+08 4.5e+08 4.5e+08] | Tower ultimate stress for material
aeroelastic.tower_axial_load2stress | m**2 | [[0. 0. 0.86585053 0.58926875 0.58926875 0. ] [0. 0. 0.96791985 0.65728855 0.65728855 0. ] [0. 0. 1.09101725 0.73932832 0.73932832 0. ] [0. 0. 1.22816427 0.83073766 0.83073766 0. ] [0. 0. 1.391036 0.93929839 0.93929839 0. ] [0. 0. 1.60293665 1.0805452 1.0805452 0. ] [0. 0. 1.88714431 1.26999698 1.26999698 0. ] [0. 0. 2.26425729 1.52138692 1.52138692 0. ] [0. 0. 2.73144077 1.84988215 1.84988215 0. ] [0. 0. 3.10002547 2.1851949 2.1851949 0. ]] | Tower coefficient between axial load and stress S=C^T [Fx-z;Mx-z]
aeroelastic.tower_shear_load2stress | m**2 | [[1.41927333 1.41927333 0. 0. 0. 0.29463437] [1.5874111 1.5874111 0. 0. 0. 0.32864428] [1.79017882 1.79017882 0. 0. 0. 0.36966416] [2.01608074 2.01608074 0. 0. 0. 0.41536883] [2.28434708 2.28434708 0. 0. 0. 0.4696492 ] [2.63336006 2.63336006 0. 0. 0. 0.5402726 ] [3.10145671 3.10145671 0. 0. 0. 0.63499849] [3.72255939 3.72255939 0. 0. 0. 0.76069346] [4.4918757 4.4918757 0. 0. 0. 0.92494108] [5.09835809 5.09835809 0. 0. 0. 1.09259745]] | Tower coefficient between shear load and stress S=C^T [Fx-z;Mx-z]
aeroelastic.monopile_wohlerexp |  | [] | Tower Wohler exponent, m, in S/N curve S=A*N^-(1/m)
aeroelastic.monopile_wohlerA |  | [] | Tower parameter, A, in S/N curve S=A*N^-(1/m)
aeroelastic.monopile_ultstress | Pa | [] | Tower ultimate stress for material
aeroelastic.monopile_axial_load2stress | m**2 | [] | Tower coefficient between axial load and stress S=C^T [Fx-z;Mx-z]
aeroelastic.monopile_shear_load2stress | m**2 | [] | Tower coefficient between shear load and stress S=C^T [Fx-z;Mx-z]
aeroelastic.turbulence_class | Unavailable | A | IEC turbulence class
aeroelastic.turbine_class | Unavailable | III | IEC turbine class
aeroelastic.platform_elem_memid | Unavailable | [0, 0, 0, 0, 0, 0, 0, 0, 0, 0, 0, 0, 0, 0, 0, 0, 0, 0, 0, 0, 0, 0, 0, 0, 0, 0, 0, 0, 0, 0, 0, 0, 0, 0, 0, 0, 0, 0, 0, 0, 0, 0, 0, 0, 0, 0, 0, 0, 0, 0, 0, 0, 0, 0, 0, 0, 0, 0, 0, 0, 0, 0, 0, 0, 0, 0, 0, 0, 0, 0, 0, 0, 0, 0, 0, 0, 0, 0, 0, 0, 0, 0, 0, 0, 0, 0, 0, 0, 0, 0, 0, 0, 0, 0, 0, 0, 0, 0, 0, 0, 0, 0, 0, 0, 0, 0, 0, 0, 0, 0, 0, 0, 0, 0, 0, 0, 0, 0, 0, 0, 0, 0, 0, 0, 0, 0, 0, 0, 0, 0, 0, 0, 0, 0, 0, 0, 0, 0, 0, 0, 0, 0, 0, 0, 0, 0, 0, 0, 0, 0, 0, 0, 0, 0, 0, 0, 0, 0, 0, 0, 0, 0, 0, 0, 0, 0, 0, 0, 0, 0, 0, 0, 0, 0, 0, 0, 0, 0, 0, 0, 0, 0, 0, 0, 0, 0, 0, 0, 0, 0, 0, 0, 0, 0, 0, 0, 0, 0, 0, 0]
aeroelastic.rotor_orientation | Unavailable | upwind | Rotor orientation, either upwind or downwind.
aeroelastic.definition_layer | Unavailable | [0. 0. 0. 0. 0. 0. 0. 0. 0. 0. 0. 0. 0. 0. 0. 0. 0. 0. 0. 0.] | 1D array of flags identifying how layers are specified in the yaml. 1) all around (skin, paint, ) 2) offset+rotation twist+width (spar caps) 3) offset+user defined rotation+width 4) midpoint TE+width (TE reinf) 5) midpoint LE+width (LE reinf) 6) layer position fixed to other layer (core fillers) 7) start and width 8) end and width 9) start and end nd 10) web layer
stall_check_of.s |  | [0. 0.03448276 0.06896552 0.10344828 0.13793103 0.17241379 0.20689655 0.24137931 0.27586207 0.31034483 0.34482759 0.37931034 0.4137931 0.44827586 0.5 0.51724138 0.55172414 0.5862069 0.62068966 0.65517241 0.68965517 0.72413793 0.75862069 0.79310345 0.82758621 0.86206897 0.89655172 0.93103448 0.95 1. ] | 1D array of the non-dimensional spanwise grid defined along blade axis (0-blade root, 1-blade tip)
stall_check_of.aoa_along_span | deg | [52.2678878 45.32068549 38.54033588 32.29276828 26.94391203 22.85969643 20.12402391 18.05505207 15.99903562 13.36570204 10.53580656 8.45624897 7.338172 6.55447053 6.28921618 6.26282047 6.23772637 6.27956631 6.37829963 6.44291374 6.43456846 6.41245054 6.3979759 6.45216515 6.62009368 6.85372537 7.10395325 7.32167035 7.40976496 7.46314431] | Angle of attack along blade span
stall_check_of.stall_margin | deg | [2.99828814] | Minimum margin from the stall angle
stall_check_of.min_s |  | [0.25] | Minimum nondimensional coordinate along blade span where to define the constraint (blade root typically stalls)
stall_check_of.airfoils_cl |  | [[[[ 0. 0. 0. ]] [[ 0. 0. 0. ]] [[ 0. 0. 0. ]] ... [[ 0. 0. 0. ]] [[ 0. 0. 0. ]] [[ 0. 0. 0. ]]] [[[ 0. 0. 0. ]] [[ 0.00226138 0.00226138 0.00226138]] [[ 0.00452276 0.00452276 0.00452276]] ... [[-0.00452276 -0.00452276 -0.00452276]] [[-0.00226138 -0.00226138 -0.00226138]] [[ 0. 0. 0. ]]] [[[ 0. 0. 0. ]] [[ 0.02249114 0.02249114 0.02249114]] [[ 0.04498229 0.04498229 0.04498229]] ... [[-0.04498229 -0.04498229 -0.04498229]] [[-0.02249114 -0.02249114 -0.02249114]] [[ 0. 0. 0. ]]] ... [[[ 0. 0. 0. ]] [[ 0.0646428 0.1001559 0.08453631]] [[ 0.1292856 0.20031179 0.16907263]] ... [[-0.1292856 -0.20031179 -0.16907263]] [[-0.0646428 -0.1001559 -0.08453631]] [[ 0. 0. 0. ]]] [[[ 0. 0. 0. ]] [[ 0.1168486 0.10665333 0.09069508]] [[ 0.2336972 0.21330666 0.18139016]] ... [[-0.2336972 -0.21330666 -0.18139016]] [[-0.1168486 -0.10665333 -0.09069508]] [[ 0. 0. 0. ]]] [[[ 0. 0. 0. ]] [[ 0.20244966 0.20244966 0.20244966]] [[ 0.40489932 0.40489932 0.40489932]] ... [[-0.40489932 -0.40489932 -0.40489932]] [[-0.20244966 -0.20244966 -0.20244966]] [[ 0. 0. 0. ]]]] | lift coefficients, spanwise
stall_check_of.airfoils_cd |  | [[[[0.5 0.5 0.5 ]] [[0.5 0.5 0.5 ]] [[0.5 0.5 0.5 ]] ... [[0.5 0.5 0.5 ]] [[0.5 0.5 0.5 ]] [[0.5 0.5 0.5 ]]] [[[0.48317224 0.48317224 0.48317224]] [[0.48317224 0.48317224 0.48317224]] [[0.48317224 0.48317224 0.48317224]] ... [[0.48317224 0.48317224 0.48317224]] [[0.48317224 0.48317224 0.48317224]] [[0.48317224 0.48317224 0.48317224]]] [[[0.34328947 0.34328947 0.34328947]] [[0.34328947 0.34328947 0.34328947]] [[0.34328947 0.34328947 0.34328947]] ... [[0.34328947 0.34328947 0.34328947]] [[0.34328947 0.34328947 0.34328947]] [[0.34328947 0.34328947 0.34328947]]] ... [[[0.11524771 0.15920291 0.19802924]] [[0.1154285 0.1594353 0.19831109]] [[0.11594555 0.16011029 0.1991453 ]] ... [[0.11594555 0.16011029 0.1991453 ]] [[0.1154285 0.1594353 0.19831109]] [[0.11524771 0.15920291 0.19802924]]] [[[0.11574139 0.16061717 0.20021618]] [[0.11592295 0.16085163 0.20050114]] [[0.11644222 0.16153261 0.20134456]] ... [[0.11644222 0.16153261 0.20134456]] [[0.11592295 0.16085163 0.20050114]] [[0.11574139 0.16061717 0.20021618]]] [[[0.001 0.001 0.001 ]] [[0.001 0.001 0.001 ]] [[0.001 0.001 0.001 ]] ... [[0.001 0.001 0.001 ]] [[0.001 0.001 0.001 ]] [[0.001 0.001 0.001 ]]]] | drag coefficients, spanwise
stall_check_of.airfoils_cm |  | [[[[ 0.00000000e+00 0.00000000e+00 0.00000000e+00]] [[ 0.00000000e+00 0.00000000e+00 0.00000000e+00]] [[ 0.00000000e+00 0.00000000e+00 0.00000000e+00]] ... [[-2.77555756e-17 -2.77555756e-17 -2.77555756e-17]] [[ 0.00000000e+00 0.00000000e+00 0.00000000e+00]] [[ 0.00000000e+00 0.00000000e+00 0.00000000e+00]]] [[[ 0.00000000e+00 0.00000000e+00 0.00000000e+00]] [[ 3.77966092e-03 3.77966092e-03 3.77966092e-03]] [[ 7.55932184e-03 7.55932184e-03 7.55932184e-03]] ... [[-9.13529113e-03 -9.13529113e-03 -9.13529113e-03]] [[-4.56764557e-03 -4.56764557e-03 -4.56764557e-03]] [[ 0.00000000e+00 0.00000000e+00 0.00000000e+00]]] [[[ 0.00000000e+00 0.00000000e+00 0.00000000e+00]] [[ 3.51557992e-02 3.51557992e-02 3.51557992e-02]] [[ 7.03115984e-02 7.03115984e-02 7.03115984e-02]] ... [[-8.49630101e-02 -8.49630101e-02 -8.49630101e-02]] [[-4.24815051e-02 -4.24815051e-02 -4.24815051e-02]] [[ 0.00000000e+00 0.00000000e+00 0.00000000e+00]]] ... [[[ 0.00000000e+00 0.00000000e+00 0.00000000e+00]] [[ 1.20000000e-01 1.20000000e-01 1.20000000e-01]] [[ 2.40000000e-01 2.40000000e-01 2.40000000e-01]] ... [[-3.00000000e-01 -3.00000000e-01 -3.00000000e-01]] [[-1.50000000e-01 -1.50000000e-01 -1.50000000e-01]] [[ 0.00000000e+00 0.00000000e+00 0.00000000e+00]]] [[[ 0.00000000e+00 0.00000000e+00 0.00000000e+00]] [[ 1.20000000e-01 1.20000000e-01 1.20000000e-01]] [[ 2.40000000e-01 2.40000000e-01 2.40000000e-01]] ... [[-3.00000000e-01 -3.00000000e-01 -3.00000000e-01]] [[-1.50000000e-01 -1.50000000e-01 -1.50000000e-01]] [[ 0.00000000e+00 0.00000000e+00 0.00000000e+00]]] [[[ 0.00000000e+00 0.00000000e+00 0.00000000e+00]] [[ 1.20000000e-01 1.20000000e-01 1.20000000e-01]] [[ 2.40000000e-01 2.40000000e-01 2.40000000e-01]] ... [[-3.00000000e-01 -3.00000000e-01 -3.00000000e-01]] [[-1.50000000e-01 -1.50000000e-01 -1.50000000e-01]] [[ 0.00000000e+00 0.00000000e+00 0.00000000e+00]]]] | moment coefficients, spanwise
stall_check_of.airfoils_aoa | deg | [-180. -177. -174. -171. -168. -165. -162. -159. -156. -153. -150. -147. -144. -141. -138. -135. -132. -129. -126. -123. -120. -117. -114. -111. -108. -105. -102. -99. -96. -93. -90. -87. -84. -81. -78. -75. -72. -69. -66. -63. -60. -57. -54. -51. -48. -45. -42. -39. -36. -33. -30. -29.39393939 -28.78787879 -28.18181818 -27.57575758 -26.96969697 -26.36363636 -25.75757576 -25.15151515 -24.54545455 -23.93939394 -23.33333333 -22.72727273 -22.12121212 -21.51515152 -20.90909091 -20.3030303 -19.6969697 -19.09090909 -18.48484848 -17.87878788 -17.27272727 -16.66666667 -16.06060606 -15.45454545 -14.84848485 -14.24242424 -13.63636364 -13.03030303 -12.42424242 -11.81818182 -11.21212121 -10.60606061 -10. -9.39393939 -8.78787879 -8.18181818 -7.57575758 -6.96969697 -6.36363636 -5.75757576 -5.15151515 -4.54545455 -3.93939394 -3.33333333 -2.72727273 -2.12121212 -1.51515152 -0.90909091 -0.3030303 0.3030303 0.90909091 1.51515152 2.12121212 2.72727273 3.33333333 3.93939394 4.54545455 5.15151515 5.75757576 6.36363636 6.96969697 7.57575758 8.18181818 8.78787879 9.39393939 10. 10.60606061 11.21212121 11.81818182 12.42424242 13.03030303 13.63636364 14.24242424 14.84848485 15.45454545 16.06060606 16.66666667 17.27272727 17.87878788 18.48484848 19.09090909 19.6969697 20.3030303 20.90909091 21.51515152 22.12121212 22.72727273 23.33333333 23.93939394 24.54545455 25.15151515 25.75757576 26.36363636 26.96969697 27.57575758 28.18181818 28.78787879 29.39393939 30. 33. 36. 39. 42. 45. 48. 51. 54. 57. 60. 63. 66. 69. 72. 75. 78. 81. 84. 87. 90. 93. 96. 99. 102. 105. 108. 111. 114. 117. 120. 123. 126. 129. 132. 135. 138. 141. 144. 147. 150. 153. 156. 159. 162. 165. 168. 171. 174. 177. 180. ] | angle of attack grid for polars
rlds_post.alpha | deg | [30.55251326 51.08419682 37.75112207 32.93619371 31.58049227 28.28174401 24.01946248 18.18794152 14.08014283 13.34094645 12.82157085 12.20385948 11.6364718 10.8623991 9.09086494 8.60520116 7.345466 6.42257109 5.63121225 4.82352428 4.28721131 2.71270816 1.05715123 -0.86964657 -2.56741351 -3.70838018 -4.39668303 -4.80204862 -5.55417869 -6.31020049] | Angle between blade c.s. and principal axes
rlds_post.m2pa.Mx | N*m | [ 1.24861807e+07 8.42115853e+06 5.24725920e+06 3.71195701e+06 3.71857045e+06 3.85130101e+06 3.93623821e+06 3.80492230e+06 3.44779844e+06 3.01650618e+06 2.47098837e+06 1.79486536e+06 1.16149973e+06 4.79572486e+05 -2.87475712e+05 -3.15106046e+05 -2.98244031e+05 -2.67347186e+05 -2.33079477e+05 -1.86075562e+05 -1.34941198e+05 -9.38227554e+04 -5.58650437e+04 -2.65894503e+04 -1.30350175e+04 -4.23796194e+03 6.25377281e+02 1.07395288e+03 9.92337517e+02 2.22044605e-13] | distribution along blade span of edgewise bending moment
rlds_post.m2pa.My | N*m | [ 2.98180059e+07 2.85604344e+07 2.70804698e+07 2.54207732e+07 2.34787243e+07 2.12119553e+07 1.90275197e+07 1.71038044e+07 1.52914513e+07 1.36261860e+07 1.21004348e+07 1.06916129e+07 9.41218372e+06 8.25125261e+06 6.68715104e+06 6.20614788e+06 5.29064149e+06 4.44695031e+06 3.68711907e+06 2.98823995e+06 2.35977596e+06 1.81753176e+06 1.32441641e+06 9.10095110e+05 6.02713710e+05 3.41181300e+05 1.57740473e+05 7.52442894e+04 4.23375055e+04 -1.42108547e-11] | distribution along blade span of flapwise bending moment
rlds_post.strains.chord | m | [4.5 4.51653455 4.59255455 4.72026865 4.75 4.75 4.75 4.75 4.75 4.75 4.75 4.7 4.64 4.48 4.19455297 4.07109567 3.83078655 3.59377787 3.3535724 3.10972681 2.86394905 2.61780457 2.37255549 2.12536608 1.87360817 1.6133977 1.34551447 1.07050448 0.9160029 0.5 ] | chord length at each section
rlds_post.strains.EA | N | [3.27488196e+10 2.92692963e+10 2.65426350e+10 2.29210546e+10 1.99481441e+10 1.84591261e+10 1.77637451e+10 1.72690632e+10 1.67574356e+10 1.61822882e+10 1.55815127e+10 1.49119299e+10 1.41798532e+10 1.33388229e+10 1.24144560e+10 1.14987115e+10 1.05911297e+10 9.60562966e+09 8.65710045e+09 7.78064072e+09 1.14979980e+10 6.13513334e+09 5.36630165e+09 4.62452566e+09 3.75696680e+09 3.00266792e+09 2.33375148e+09 1.72291066e+09 1.15678155e+09 4.98884222e+08] | axial stiffness
rlds_post.strains.A | m**2 | [14.13552133 14.14893128 13.76254696 20.11054457 18.00209511 16.37751962 15.4494559 14.67945414 14.14833401 13.85178084 13.63693769 13.33828537 13.04623931 12.51634406 11.57131987 11.17772872 10.4268113 9.69404124 8.96545528 8.23848087 7.51662253 6.80025811 6.096058 5.39472631 4.68818573 3.97761676 3.26755193 2.55396763 2.15890627 1.03859805] | airfoil cross section material area
rlds_post.strains.EI11 | N*m**2 | [7.98151328e+10 6.48617311e+10 4.94921377e+10 3.20378754e+10 1.95217881e+10 1.39886914e+10 1.18739663e+10 1.00343341e+10 8.44907469e+09 7.32187486e+09 6.46222210e+09 5.64602251e+09 4.92759148e+09 4.14155387e+09 3.14938901e+09 2.70425274e+09 2.11522763e+09 1.63317608e+09 1.23780253e+09 9.19149331e+08 9.97576820e+08 4.62752765e+08 3.09387437e+08 1.94036473e+08 1.09380484e+08 5.67445255e+07 2.64910438e+07 1.03160647e+07 4.45841073e+06 4.06320775e+05] | stiffness w.r.t principal axis 1
rlds_post.strains.EI22 | N*m**2 | [7.98188341e+10 7.89586797e+10 7.25634695e+10 5.90958038e+10 4.68247577e+10 3.72008876e+10 3.06582360e+10 2.60336852e+10 2.33436076e+10 2.19579622e+10 2.10222832e+10 2.00263960e+10 1.89411599e+10 1.72595911e+10 1.42304378e+10 1.19198067e+10 9.50987138e+09 7.17187422e+09 5.26002894e+09 3.78107406e+09 3.63310124e+09 1.83593523e+09 1.24415219e+09 8.23859306e+08 4.97810187e+08 2.94613662e+08 1.65123310e+08 8.39988598e+07 4.15561551e+07 6.03035256e+06] | stiffness w.r.t principal axis 2
rlds_post.M1 | N*m | [-3.20252555e+07 -2.44932777e+07 -2.46244644e+07 -2.33532680e+07 -2.19490494e+07 -2.05046254e+07 -1.89821080e+07 -1.74369095e+07 -1.56708174e+07 -1.39545169e+07 -1.23470719e+07 -1.08294179e+07 -9.45301178e+06 -8.19378750e+06 -6.55773246e+06 -6.08913627e+06 -5.20909179e+06 -4.38913538e+06 -3.64645445e+06 -2.96201033e+06 -2.34308526e+06 -1.81105460e+06 -1.32316028e+06 -9.10393844e+05 -6.02692612e+05 -3.40741028e+05 -1.57228331e+05 -7.48902675e+04 -4.20426908e+04 1.41491621e-11] | distribution along blade span of bending moment w.r.t principal axis 1
rlds_post.M2 | N*m | [ 4.40467845e+06 1.69320309e+07 1.24306606e+07 1.07060360e+07 9.12784147e+06 6.65882159e+06 4.14970511e+06 1.72387578e+06 3.75872817e+05 2.09073081e+05 2.75898911e+05 5.05802472e+05 7.60823439e+05 1.08397687e+06 1.34043884e+06 1.24015433e+06 9.72213769e+05 7.63106975e+05 5.93753371e+05 4.36688611e+05 3.10971374e+05 1.79737766e+05 8.02906505e+04 1.27733160e+04 -1.39765220e+04 -1.78379260e+04 -1.27161277e+04 -7.36914395e+03 -5.08539676e+03 1.34123371e-12] | distribution along blade span of bending moment w.r.t principal axis 2
rlds_post.strains.F3 | N | [7.40495056e+05 7.39934502e+05 7.38334701e+05 7.35818447e+05 7.26621697e+05 7.04547892e+05 6.79253232e+05 6.54983545e+05 6.28061631e+05 5.99314927e+05 5.68303218e+05 5.35167807e+05 5.01559899e+05 4.67890988e+05 4.16041177e+05 3.98336855e+05 3.63697842e+05 3.27010295e+05 2.83103293e+05 2.22895227e+05 1.62572134e+05 1.21959193e+05 9.25523779e+04 6.91983072e+04 5.06093403e+04 3.50664882e+04 2.26249669e+04 1.31317297e+04 8.61154867e+03 8.88178420e-13] | axial resultant along blade span
rlds_post.strains.xu_spar |  | [0.01845476 1.82251322 1.77878595 1.64616877 1.32967563 1.09558414 0.96970798 0.86786551 0.79785304 0.75654995 0.72868564 0.70082806 0.67534116 0.63866489 0.57575844 0.55205801 0.50567545 0.46219803 0.41915185 0.369744 0.34300797 0.28795662 0.2589029 0.22064767 0.18487197 0.15059335 0.11805387 0.08634026 0.06509052 0.02984337] | x-position of midpoint of spar cap on upper surface for strain calculation
rlds_post.strains.xl_spar |  | [ 0.01845476 -1.79569834 -1.86640532 -1.55834492 -1.55372194 -1.40589587 -1.24778934 -1.09038076 -0.97355518 -0.91151195 -0.86750428 -0.82746167 -0.79332033 -0.75285864 -0.6767238 -0.6459917 -0.59208438 -0.54126515 -0.49365137 -0.42380347 -0.39588984 -0.33956746 -0.31570683 -0.27406607 -0.2314007 -0.19129838 -0.15379614 -0.11722136 -0.09837247 -0.05082198] | x-position of midpoint of spar cap on lower surface for strain calculation
rlds_post.strains.yu_spar |  | [-2.24984856 1.3546204 1.05737977 0.23718151 0.07785775 -0.07482896 -0.17813722 -0.25115839 -0.28886112 -0.29287091 -0.2991924 -0.31174956 -0.32221842 -0.33857098 -0.34468739 -0.31554287 -0.29988174 -0.26090405 -0.22015776 0.0851695 -0.17446651 0.10150959 -0.09867846 -0.07958256 -0.06059522 -0.04521579 -0.03194165 -0.01897653 -0.00962808 0.00568652] | y-position of midpoint of spar cap on upper surface for strain calculation
rlds_post.strains.yl_spar |  | [-2.24984856 -1.32846359 -1.28969243 -1.58019396 -1.30171801 -1.05579067 -0.8468524 -0.68094115 -0.59362691 -0.57438922 -0.56788697 -0.56868249 -0.56884013 -0.56928659 -0.52677834 -0.47821273 -0.42809608 -0.36279131 -0.30104466 0.02180798 -0.21942125 0.0727695 -0.10756848 -0.07164248 -0.04112544 -0.02074834 -0.00719647 0.00251465 0.00880398 0.01538152] | y-position of midpoint of spar cap on lower surface for strain calculation
rlds_post.strains.xu_te |  | [ 0.01845476 0.02338109 0.80085571 0.73649715 0.70087605 0.61790706 0.50824181 0.39878153 0.33176843 0.32783681 0.32932283 0.32705287 0.32280885 0.30865326 0.26093927 0.22799968 0.18732299 0.1542438 0.12495388 0.09712186 0.07669789 0.04169493 0.01040648 -0.02165422 -0.04655849 -0.06134886 -0.06972264 -0.06404378 -0.06162383 -0.00757616] | x-position of midpoint of trailing-edge panel on upper surface for strain calculation
rlds_post.strains.xl_te |  | [ 0.01845476 0.02338109 -0.31512499 0.18298238 0.31110318 0.30001185 0.23326136 0.17899708 0.15233344 0.1675753 0.18185707 0.1903673 0.1951934 0.1903623 0.15693293 0.14323153 0.11281939 0.08909007 0.06857776 0.04905434 0.03651676 0.00918696 -0.01536286 -0.04169742 -0.06027818 -0.07073835 -0.07393051 -0.07041106 -0.06748895 -0.00757616] | x-position of midpoint of trailing-edge panel on lower surface for strain calculation
rlds_post.strains.yu_te |  | [-2.24984856 -2.24539214 2.16375678 2.37013117 2.40799993 2.40900951 2.41725618 2.41943464 2.40320986 2.37625691 2.34390223 2.30552073 2.26890684 2.22769875 2.11709617 2.15982365 2.07580588 1.99801188 1.90897861 1.80145343 1.64313609 1.5428961 1.39850517 1.24762274 1.0935849 0.92859103 0.76891375 0.5752098 0.46075517 -0.24073294] | y-position of midpoint of trailing-edge panel on upper surface for strain calculation
rlds_post.strains.yl_te |  | [-2.24984856 -2.24539214 2.01415201 2.27443319 2.35333312 2.37844956 2.40289229 2.4156955 2.40290782 2.37562627 2.34327674 2.30471803 2.26776578 2.22632694 2.11646229 2.15952687 2.07643997 1.99935838 1.91079054 1.80353215 1.64533674 1.54514029 1.40078185 1.24972123 1.0954126 0.93017982 0.75641191 0.57665366 0.46216833 -0.24073294] | y-position of midpoint of trailing-edge panel on lower surface for strain calculation
rlds_post.constr.strainU_spar |  | [-3.81474296e-04 -5.46160798e-04 -7.35273707e-04 -1.14339090e-03 -1.41285499e-03 -1.58546589e-03 -1.60152805e-03 -1.60905785e-03 -1.60178232e-03 -1.56775273e-03 -1.51917657e-03 -1.47219038e-03 -1.42178143e-03 -1.38890176e-03 -1.30722019e-03 -1.34615477e-03 -1.34005090e-03 -1.32474613e-03 -1.30507802e-03 -1.20626197e-03 -8.35471087e-04 -1.13803745e-03 -1.12603840e-03 -1.04314137e-03 -1.01807903e-03 -8.99832624e-04 -6.96916442e-04 -6.22976050e-04 -6.11520614e-04 1.05238544e-18] | strain in spar cap on upper surface at location xu,yu_strain with loads P_strain
rlds_post.constr.strainL_spar |  | [-3.81474296e-04 4.88927186e-04 6.83999735e-04 6.88744251e-04 1.06009571e-03 1.32900067e-03 1.40617068e-03 1.45821410e-03 1.45918993e-03 1.40802997e-03 1.34870687e-03 1.30324564e-03 1.26394157e-03 1.25948752e-03 1.24364025e-03 1.30169205e-03 1.32815437e-03 1.34720719e-03 1.36679602e-03 1.33976164e-03 8.95850349e-04 1.31551777e-03 1.33153871e-03 1.27691873e-03 1.26956842e-03 1.14218369e-03 9.04052086e-04 8.39921119e-04 9.10052135e-04 -1.70658503e-18] | strain in spar cap on lower surface at location xl,yl_strain with loads P_strain
rlds_post.constr.strainU_te |  | [0. 0. 0. 0. 0. 0. 0. 0. 0. 0. 0. 0. 0. 0. 0. 0. 0. 0. 0. 0. 0. 0. 0. 0. 0. 0. 0. 0. 0. 0.] | strain in trailing edge on upper surface at location xu,yu_strain with loads P_strain
rlds_post.constr.strainL_te |  | [0. 0. 0. 0. 0. 0. 0. 0. 0. 0. 0. 0. 0. 0. 0. 0. 0. 0. 0. 0. 0. 0. 0. 0. 0. 0. 0. 0. 0. 0.] | strain in trailing edge on lower surface at location xl,yl_strain with loads P_strain
rlds_post.constr.max_strainU_spar |  | [0.004] | maximum strain in spar cap suction side
rlds_post.constr.max_strainL_spar |  | [0.004] | maximum strain in spar cap pressure side
rlds_post.constr.max_strainU_te |  | [1.] | maximum strain in spar cap suction side
rlds_post.constr.max_strainL_te |  | [1.] | maximum strain in spar cap pressure side
rlds_post.constr.s |  | [0. 0.03448276 0.06896552 0.10344828 0.13793103 0.17241379 0.20689655 0.24137931 0.27586207 0.31034483 0.34482759 0.37931034 0.4137931 0.44827586 0.5 0.51724138 0.55172414 0.5862069 0.62068966 0.65517241 0.68965517 0.72413793 0.75862069 0.79310345 0.82758621 0.86206897 0.89655172 0.93103448 0.95 1. ] | 1D array of the non-dimensional spanwise grid defined along blade axis (0-blade root, 1-blade tip)
rlds_post.constr.s_opt_spar_cap_ss |  | [0. 0.03448276 0.06896552 0.10344828 0.13793103 0.17241379 0.20689655 0.24137931 0.27586207 0.31034483 0.34482759 0.37931034 0.4137931 0.44827586 0.48275862 0.51724138 0.55172414 0.5862069 0.62068966 0.65517241 0.68965517 0.72413793 0.75862069 0.79310345 0.82758621 0.86206897 0.89655172 0.93103448 0.96551724 1. ] | 1D array of the non-dimensional spanwise grid defined along blade axis to optimize the blade spar cap suction side
rlds_post.constr.s_opt_spar_cap_ps |  | [0. 0.03448276 0.06896552 0.10344828 0.13793103 0.17241379 0.20689655 0.24137931 0.27586207 0.31034483 0.34482759 0.37931034 0.4137931 0.44827586 0.48275862 0.51724138 0.55172414 0.5862069 0.62068966 0.65517241 0.68965517 0.72413793 0.75862069 0.79310345 0.82758621 0.86206897 0.89655172 0.93103448 0.96551724 1. ] | 1D array of the non-dimensional spanwise grid defined along blade axis to optimize the blade spar cap pressure side
rlds_post.constr.s_opt_te_ss |  | [0. 0. 0. 0. 0. 0. 0. 0. 0. 0. 0. 0. 0. 0. 0. 0. 0. 0. 0. 0. 0. 0. 0. 0. 0. 0. 0. 0. 0. 0.] | 1D array of the non-dimensional spanwise grid defined along blade axis to optimize the blade trailing edge suction side
rlds_post.constr.s_opt_te_ps |  | [0. 0. 0. 0. 0. 0. 0. 0. 0. 0. 0. 0. 0. 0. 0. 0. 0. 0. 0. 0. 0. 0. 0. 0. 0. 0. 0. 0. 0. 0.] | 1D array of the non-dimensional spanwise grid defined along blade axis to optimize the blade trailing edge pressure side
rlds_post.constr.rated_Omega | rpm | [0.] | rotor rotation speed at rated
rlds_post.constr.flap_mode_freqs | Hz | [0. 0. 0. 0. 0.] | Frequencies associated with mode shapes in the flap direction
rlds_post.constr.edge_mode_freqs | Hz | [0. 0. 0. 0. 0.] | Frequencies associated with mode shapes in the edge direction
rlds_post.constr.blade_number | Unavailable | 3
rlds_post.brs.rootD | m | [0.] | Blade root outer diameter / Chord at blade span station 0
rlds_post.brs.layer_thickness | m | [[0. 0. 0. 0. 0. 0. 0. 0. 0. 0. 0. 0. 0. 0. 0. 0. 0. 0. 0. 0. 0. 0. 0. 0. 0. 0. 0. 0. 0. 0.] [0. 0. 0. 0. 0. 0. 0. 0. 0. 0. 0. 0. 0. 0. 0. 0. 0. 0. 0. 0. 0. 0. 0. 0. 0. 0. 0. 0. 0. 0.] [0. 0. 0. 0. 0. 0. 0. 0. 0. 0. 0. 0. 0. 0. 0. 0. 0. 0. 0. 0. 0. 0. 0. 0. 0. 0. 0. 0. 0. 0.] [0. 0. 0. 0. 0. 0. 0. 0. 0. 0. 0. 0. 0. 0. 0. 0. 0. 0. 0. 0. 0. 0. 0. 0. 0. 0. 0. 0. 0. 0.] [0. 0. 0. 0. 0. 0. 0. 0. 0. 0. 0. 0. 0. 0. 0. 0. 0. 0. 0. 0. 0. 0. 0. 0. 0. 0. 0. 0. 0. 0.] [0. 0. 0. 0. 0. 0. 0. 0. 0. 0. 0. 0. 0. 0. 0. 0. 0. 0. 0. 0. 0. 0. 0. 0. 0. 0. 0. 0. 0. 0.] [0. 0. 0. 0. 0. 0. 0. 0. 0. 0. 0. 0. 0. 0. 0. 0. 0. 0. 0. 0. 0. 0. 0. 0. 0. 0. 0. 0. 0. 0.] [0. 0. 0. 0. 0. 0. 0. 0. 0. 0. 0. 0. 0. 0. 0. 0. 0. 0. 0. 0. 0. 0. 0. 0. 0. 0. 0. 0. 0. 0.] [0. 0. 0. 0. 0. 0. 0. 0. 0. 0. 0. 0. 0. 0. 0. 0. 0. 0. 0. 0. 0. 0. 0. 0. 0. 0. 0. 0. 0. 0.] [0. 0. 0. 0. 0. 0. 0. 0. 0. 0. 0. 0. 0. 0. 0. 0. 0. 0. 0. 0. 0. 0. 0. 0. 0. 0. 0. 0. 0. 0.] [0. 0. 0. 0. 0. 0. 0. 0. 0. 0. 0. 0. 0. 0. 0. 0. 0. 0. 0. 0. 0. 0. 0. 0. 0. 0. 0. 0. 0. 0.] [0. 0. 0. 0. 0. 0. 0. 0. 0. 0. 0. 0. 0. 0. 0. 0. 0. 0. 0. 0. 0. 0. 0. 0. 0. 0. 0. 0. 0. 0.] [0. 0. 0. 0. 0. 0. 0. 0. 0. 0. 0. 0. 0. 0. 0. 0. 0. 0. 0. 0. 0. 0. 0. 0. 0. 0. 0. 0. 0. 0.] [0. 0. 0. 0. 0. 0. 0. 0. 0. 0. 0. 0. 0. 0. 0. 0. 0. 0. 0. 0. 0. 0. 0. 0. 0. 0. 0. 0. 0. 0.] [0. 0. 0. 0. 0. 0. 0. 0. 0. 0. 0. 0. 0. 0. 0. 0. 0. 0. 0. 0. 0. 0. 0. 0. 0. 0. 0. 0. 0. 0.] [0. 0. 0. 0. 0. 0. 0. 0. 0. 0. 0. 0. 0. 0. 0. 0. 0. 0. 0. 0. 0. 0. 0. 0. 0. 0. 0. 0. 0. 0.] [0. 0. 0. 0. 0. 0. 0. 0. 0. 0. 0. 0. 0. 0. 0. 0. 0. 0. 0. 0. 0. 0. 0. 0. 0. 0. 0. 0. 0. 0.] [0. 0. 0. 0. 0. 0. 0. 0. 0. 0. 0. 0. 0. 0. 0. 0. 0. 0. 0. 0. 0. 0. 0. 0. 0. 0. 0. 0. 0. 0.] [0. 0. 0. 0. 0. 0. 0. 0. 0. 0. 0. 0. 0. 0. 0. 0. 0. 0. 0. 0. 0. 0. 0. 0. 0. 0. 0. 0. 0. 0.] [0. 0. 0. 0. 0. 0. 0. 0. 0. 0. 0. 0. 0. 0. 0. 0. 0. 0. 0. 0. 0. 0. 0. 0. 0. 0. 0. 0. 0. 0.]] | 2D array of the thickness of the layers of the blade structure. The first dimension represents each layer, the second dimension represents each entry along blade span.
rlds_post.brs.layer_start_nd |  | [[0. 0. 0. 0. 0. 0. 0. 0. 0. 0. 0. 0. 0. 0. 0. 0. 0. 0. 0. 0. 0. 0. 0. 0. 0. 0. 0. 0. 0. 0.] [0. 0. 0. 0. 0. 0. 0. 0. 0. 0. 0. 0. 0. 0. 0. 0. 0. 0. 0. 0. 0. 0. 0. 0. 0. 0. 0. 0. 0. 0.] [0. 0. 0. 0. 0. 0. 0. 0. 0. 0. 0. 0. 0. 0. 0. 0. 0. 0. 0. 0. 0. 0. 0. 0. 0. 0. 0. 0. 0. 0.] [0. 0. 0. 0. 0. 0. 0. 0. 0. 0. 0. 0. 0. 0. 0. 0. 0. 0. 0. 0. 0. 0. 0. 0. 0. 0. 0. 0. 0. 0.] [0. 0. 0. 0. 0. 0. 0. 0. 0. 0. 0. 0. 0. 0. 0. 0. 0. 0. 0. 0. 0. 0. 0. 0. 0. 0. 0. 0. 0. 0.] [0. 0. 0. 0. 0. 0. 0. 0. 0. 0. 0. 0. 0. 0. 0. 0. 0. 0. 0. 0. 0. 0. 0. 0. 0. 0. 0. 0. 0. 0.] [0. 0. 0. 0. 0. 0. 0. 0. 0. 0. 0. 0. 0. 0. 0. 0. 0. 0. 0. 0. 0. 0. 0. 0. 0. 0. 0. 0. 0. 0.] [0. 0. 0. 0. 0. 0. 0. 0. 0. 0. 0. 0. 0. 0. 0. 0. 0. 0. 0. 0. 0. 0. 0. 0. 0. 0. 0. 0. 0. 0.] [0. 0. 0. 0. 0. 0. 0. 0. 0. 0. 0. 0. 0. 0. 0. 0. 0. 0. 0. 0. 0. 0. 0. 0. 0. 0. 0. 0. 0. 0.] [0. 0. 0. 0. 0. 0. 0. 0. 0. 0. 0. 0. 0. 0. 0. 0. 0. 0. 0. 0. 0. 0. 0. 0. 0. 0. 0. 0. 0. 0.] [0. 0. 0. 0. 0. 0. 0. 0. 0. 0. 0. 0. 0. 0. 0. 0. 0. 0. 0. 0. 0. 0. 0. 0. 0. 0. 0. 0. 0. 0.] [0. 0. 0. 0. 0. 0. 0. 0. 0. 0. 0. 0. 0. 0. 0. 0. 0. 0. 0. 0. 0. 0. 0. 0. 0. 0. 0. 0. 0. 0.] [0. 0. 0. 0. 0. 0. 0. 0. 0. 0. 0. 0. 0. 0. 0. 0. 0. 0. 0. 0. 0. 0. 0. 0. 0. 0. 0. 0. 0. 0.] [0. 0. 0. 0. 0. 0. 0. 0. 0. 0. 0. 0. 0. 0. 0. 0. 0. 0. 0. 0. 0. 0. 0. 0. 0. 0. 0. 0. 0. 0.] [0. 0. 0. 0. 0. 0. 0. 0. 0. 0. 0. 0. 0. 0. 0. 0. 0. 0. 0. 0. 0. 0. 0. 0. 0. 0. 0. 0. 0. 0.] [0. 0. 0. 0. 0. 0. 0. 0. 0. 0. 0. 0. 0. 0. 0. 0. 0. 0. 0. 0. 0. 0. 0. 0. 0. 0. 0. 0. 0. 0.] [0. 0. 0. 0. 0. 0. 0. 0. 0. 0. 0. 0. 0. 0. 0. 0. 0. 0. 0. 0. 0. 0. 0. 0. 0. 0. 0. 0. 0. 0.] [0. 0. 0. 0. 0. 0. 0. 0. 0. 0. 0. 0. 0. 0. 0. 0. 0. 0. 0. 0. 0. 0. 0. 0. 0. 0. 0. 0. 0. 0.] [0. 0. 0. 0. 0. 0. 0. 0. 0. 0. 0. 0. 0. 0. 0. 0. 0. 0. 0. 0. 0. 0. 0. 0. 0. 0. 0. 0. 0. 0.] [0. 0. 0. 0. 0. 0. 0. 0. 0. 0. 0. 0. 0. 0. 0. 0. 0. 0. 0. 0. 0. 0. 0. 0. 0. 0. 0. 0. 0. 0.]] | 2D array of the non-dimensional start point defined along the outer profile of a layer. The TE suction side is 0, the TE pressure side is 1. The first dimension represents each layer, the second dimension represents each entry along blade span.
rlds_post.brs.layer_end_nd |  | [[0. 0. 0. 0. 0. 0. 0. 0. 0. 0. 0. 0. 0. 0. 0. 0. 0. 0. 0. 0. 0. 0. 0. 0. 0. 0. 0. 0. 0. 0.] [0. 0. 0. 0. 0. 0. 0. 0. 0. 0. 0. 0. 0. 0. 0. 0. 0. 0. 0. 0. 0. 0. 0. 0. 0. 0. 0. 0. 0. 0.] [0. 0. 0. 0. 0. 0. 0. 0. 0. 0. 0. 0. 0. 0. 0. 0. 0. 0. 0. 0. 0. 0. 0. 0. 0. 0. 0. 0. 0. 0.] [0. 0. 0. 0. 0. 0. 0. 0. 0. 0. 0. 0. 0. 0. 0. 0. 0. 0. 0. 0. 0. 0. 0. 0. 0. 0. 0. 0. 0. 0.] [0. 0. 0. 0. 0. 0. 0. 0. 0. 0. 0. 0. 0. 0. 0. 0. 0. 0. 0. 0. 0. 0. 0. 0. 0. 0. 0. 0. 0. 0.] [0. 0. 0. 0. 0. 0. 0. 0. 0. 0. 0. 0. 0. 0. 0. 0. 0. 0. 0. 0. 0. 0. 0. 0. 0. 0. 0. 0. 0. 0.] [0. 0. 0. 0. 0. 0. 0. 0. 0. 0. 0. 0. 0. 0. 0. 0. 0. 0. 0. 0. 0. 0. 0. 0. 0. 0. 0. 0. 0. 0.] [0. 0. 0. 0. 0. 0. 0. 0. 0. 0. 0. 0. 0. 0. 0. 0. 0. 0. 0. 0. 0. 0. 0. 0. 0. 0. 0. 0. 0. 0.] [0. 0. 0. 0. 0. 0. 0. 0. 0. 0. 0. 0. 0. 0. 0. 0. 0. 0. 0. 0. 0. 0. 0. 0. 0. 0. 0. 0. 0. 0.] [0. 0. 0. 0. 0. 0. 0. 0. 0. 0. 0. 0. 0. 0. 0. 0. 0. 0. 0. 0. 0. 0. 0. 0. 0. 0. 0. 0. 0. 0.] [0. 0. 0. 0. 0. 0. 0. 0. 0. 0. 0. 0. 0. 0. 0. 0. 0. 0. 0. 0. 0. 0. 0. 0. 0. 0. 0. 0. 0. 0.] [0. 0. 0. 0. 0. 0. 0. 0. 0. 0. 0. 0. 0. 0. 0. 0. 0. 0. 0. 0. 0. 0. 0. 0. 0. 0. 0. 0. 0. 0.] [0. 0. 0. 0. 0. 0. 0. 0. 0. 0. 0. 0. 0. 0. 0. 0. 0. 0. 0. 0. 0. 0. 0. 0. 0. 0. 0. 0. 0. 0.] [0. 0. 0. 0. 0. 0. 0. 0. 0. 0. 0. 0. 0. 0. 0. 0. 0. 0. 0. 0. 0. 0. 0. 0. 0. 0. 0. 0. 0. 0.] [0. 0. 0. 0. 0. 0. 0. 0. 0. 0. 0. 0. 0. 0. 0. 0. 0. 0. 0. 0. 0. 0. 0. 0. 0. 0. 0. 0. 0. 0.] [0. 0. 0. 0. 0. 0. 0. 0. 0. 0. 0. 0. 0. 0. 0. 0. 0. 0. 0. 0. 0. 0. 0. 0. 0. 0. 0. 0. 0. 0.] [0. 0. 0. 0. 0. 0. 0. 0. 0. 0. 0. 0. 0. 0. 0. 0. 0. 0. 0. 0. 0. 0. 0. 0. 0. 0. 0. 0. 0. 0.] [0. 0. 0. 0. 0. 0. 0. 0. 0. 0. 0. 0. 0. 0. 0. 0. 0. 0. 0. 0. 0. 0. 0. 0. 0. 0. 0. 0. 0. 0.] [0. 0. 0. 0. 0. 0. 0. 0. 0. 0. 0. 0. 0. 0. 0. 0. 0. 0. 0. 0. 0. 0. 0. 0. 0. 0. 0. 0. 0. 0.] [0. 0. 0. 0. 0. 0. 0. 0. 0. 0. 0. 0. 0. 0. 0. 0. 0. 0. 0. 0. 0. 0. 0. 0. 0. 0. 0. 0. 0. 0.]] | 2D array of the non-dimensional end point defined along the outer profile of a layer. The TE suction side is 0, the TE pressure side is 1. The first dimension represents each layer, the second dimension represents each entry along blade span.
rlds_post.brs.root_M | N*m | [0. 0. 0.] | Blade root moment in blade c.s.
rlds_post.brs.s_f |  | [2.5] | Safety factor
rlds_post.brs.d_f | m | [0.] | Diameter of the fastener
rlds_post.brs.sigma_max | Pa | [0.] | Max stress on bolt
drivese_post.E_mat | Pa | [[3.44000e+09 3.44000e+09 3.44000e+09] [4.56000e+06 4.56000e+06 4.56000e+06] [4.37000e+10 1.65000e+10 1.54500e+10] [1.57599e+11 9.10000e+09 9.10000e+09] [1.10231e+10 1.10231e+10 1.60477e+10] [2.82114e+10 1.62388e+10 1.58355e+10] [1.42500e+08 1.42500e+08 1.42500e+08] [1.00000e+06 1.00000e+06 1.00000e+06] [2.00000e+11 2.00000e+11 2.00000e+11] [2.10000e+11 2.10000e+11 2.10000e+11]]
drivese_post.G_mat | Pa | [[1.32300e+09 1.32300e+09 1.32300e+09] [1.45000e+06 1.45000e+06 1.45000e+06] [3.26500e+09 3.49500e+09 3.48000e+09] [4.13100e+09 4.13100e+09 2.68900e+09] [1.32314e+10 3.48748e+09 3.48748e+09] [8.24822e+09 3.49124e+09 3.49124e+09] [5.40000e+10 5.40000e+10 5.40000e+10] [3.12500e+05 3.12500e+05 3.12500e+05] [7.93000e+10 7.93000e+10 7.93000e+10] [8.39000e+10 8.39000e+10 8.39000e+10]]
drivese_post.Xt_mat | Pa | [[0.0000e+00 0.0000e+00 0.0000e+00] [6.1510e+07 6.1510e+07 6.1510e+07] [6.4023e+08 3.8100e+07 0.0000e+00] [1.2852e+09 3.8100e+07 0.0000e+00] [4.6210e+07 4.6210e+07 4.6210e+07] [4.3563e+08 7.6440e+07 0.0000e+00] [2.0830e+06 2.0830e+06 2.0830e+06] [0.0000e+00 0.0000e+00 0.0000e+00] [4.5000e+08 4.5000e+08 4.5000e+08] [1.7900e+09 1.7900e+09 1.7900e+09]]
drivese_post.Xy_mat | Pa | [0.00e+00 0.00e+00 0.00e+00 0.00e+00 0.00e+00 0.00e+00 0.00e+00 0.00e+00 3.45e+08 1.65e+09]
drivese_post.wohler_exp_mat |  | [ 1. 1. 10. 16.1 10. 10. 1. 1. 3. 1. ]
drivese_post.wohler_A_mat |  | [0.0000e+00 6.5360e+07 6.4023e+08 1.2852e+09 7.0690e+07 4.3563e+08 2.0830e+06 0.0000e+00 4.5000e+08 1.7900e+09]
drivese_post.rho_mat | kg/m**3 | [1235. 1100. 1940. 1600. 1940. 1940. 130. 1150. 7800. 7800.]
drivese_post.unit_cost_mat | USD/kg | [ 7.23 7.23 1.87 20.08 3. 2.86 13. 3.63 0.7 2. ]
drivese_post.material_names | Unavailable | ['Gelcoat', 'Adhesive', 'glass_uni', 'carbon_uni_industry_baseline', 'glass_biax', 'glass_triax', 'medium_density_foam', 'resin', 'steel', 'joint_insert']
drivese_post.lss_material | Unavailable | steel
drivese_post.hss_material | Unavailable | steel
drivese_post.hub_material | Unavailable | steel
drivese_post.spinner_material | Unavailable | glass_biax
drivese_post.bedplate_material | Unavailable | steel
drivese_post.blades_I | kg*m**2 | [2.06749678e+08 1.03374839e+08 1.03374839e+08 0.00000000e+00 0.00000000e+00 0.00000000e+00]
drivese_post.rated_rpm | rpm | [7.89380484]
drivese_post.stop_time | s | [5.]
drivese_post.flange_t2shell_t |  | [4.]
drivese_post.flange_OD2hub_D |  | [0.5]
drivese_post.flange_ID2flange_OD |  | [0.8]
drivese_post.hub_shell.rho | kg/m**3 | [7800.]
drivese_post.max_torque | N*m | [34181399.47167329]
drivese_post.hub_shell.Xy | Pa | [3.45e+08]
drivese_post.hub_stress_concentration |  | [2.5]
drivese_post.hub_shell.metal_cost | USD/kg | [0.7]
drivese_post.hub_diameter | m | [6.]
drivese_post.blade_root_diameter | m | [4.5]
drivese_post.hub_in2out_circ |  | [1.2]
drivese_post.hub_shell.n_blades | Unavailable | 3
drivese_post.clearance_hub_spinner | m | [0.75]
drivese_post.spin_hole_incr |  | [1.2]
drivese_post.spinner_gust_ws | m/s | [70.]
drivese_post.spinner.composite_Xt | Pa | [46210000.]
drivese_post.spinner.composite_rho | kg/m**3 | [1940.]
drivese_post.spinner.Xy | Pa | [3.45e+08]
drivese_post.spinner.metal_rho | kg/m**3 | [7800.]
drivese_post.spinner.composite_cost | USD/kg | [3.]
drivese_post.spinner.metal_cost | USD/kg | [0.7]
drivese_post.n_blades | Unavailable | 3
drivese_post.n_front_brackets | Unavailable | 3
drivese_post.n_rear_brackets | Unavailable | 3
drivese_post.blade_mass | kg | [50569.14796865]
drivese_post.pitch_system.rho | kg/m**3 | [7800.]
drivese_post.pitch_system.Xy | Pa | [3.45e+08]
drivese_post.pitch_system_scaling_factor |  | [0.54]
drivese_post.pitch_system.BRFM | N*m | [29818005.859375]
drivese_post.pitch_mass | kg | [22609.73521302]
drivese_post.pitch_cost | USD | [0.]
drivese_post.pitch_I | kg*m**2 | [203487.61691721 101743.8084586 101743.8084586 0. 0. 0. ]
drivese_post.hub_mass | kg | [8437.89162045]
drivese_post.hub_cost | USD | [5906.52413432]
drivese_post.hub_cm | m | [2.75308286]
drivese_post.hub_I | kg*m**2 | [50627.34972271 50627.34972271 50627.34972271 0. 0. 0. ]
drivese_post.spinner_mass | kg | [3145.48381565]
drivese_post.spinner_cost | kg | [7204.96035998]
drivese_post.spinner_cm | m | [3.]
drivese_post.spinner_I | kg*m**2 | [29488.91077168 29488.91077168 29488.91077168 0. 0. 0. ]
drivese_post.gear_ratio |  | [96.76]
drivese_post.rotor_diameter | m | [206.]
drivese_post.rated_torque | N*m | [6702051.96307658]
drivese_post.machine_rating | kW | [5000.]
drivese_post.gearbox_mass_user | kg | [0.]
drivese_post.gearbox_radius_user | m | [0.]
drivese_post.gearbox_length_user | m | [0.]
drivese_post.gear_configuration | Unavailable | eep
drivese_post.planet_numbers | Unavailable | [3, 3, 1]
drivese_post.L_12 | m | [1.]
drivese_post.L_h1 | m | [2.]
drivese_post.L_generator | m | [2.]
drivese_post.overhang | m | [7.]
drivese_post.drive_height | m | [3.]
drivese_post.tilt | deg | [4.]
drivese_post.lss_diameter | m | [0.577 0.577]
drivese_post.lss_wall_thickness | m | [0.288 0.288]
drivese_post.D_top | m | [5.53032592]
drivese_post.lss_rho | kg/m**3 | [7800.]
drivese_post.bedplate_rho | kg/m**3 | [7800.]
drivese_post.L_hss | m | [1.5]
drivese_post.L_gearbox | m | [2.472]
drivese_post.hss_diameter | m | [0.288 0.288]
drivese_post.hss_wall_thickness | m | [0.144 0.144]
drivese_post.hss_rho | kg/m**3 | [7800.]
drivese_post.bedplate_flange_width | m | [1.]
drivese_post.bedplate_flange_thickness | m | [0.05]
drivese_post.bedplate_web_thickness | m | [0.05]
drivese_post.upwind | Unavailable | TRUE
drivese_post.bear1.D_bearing | m | [0.]
drivese_post.bear1.D_shaft | m | [0.577]
drivese_post.bear1.bearing_type | Unavailable | CARB
drivese_post.bear2.D_bearing | m | [0.]
drivese_post.bear2.D_shaft | m | [0.577]
drivese_post.bear2.bearing_type | Unavailable | SRB
drivese_post.brake_mass_user | kg | [0.]
drivese_post.s_rotor | m | [0.]
drivese_post.s_gearbox | m | [-0.31890671]
drivese_post.converter_mass_user | kg | [0.]
drivese_post.transformer_mass_user | kg | [0.]
drivese_post.yaw.rho | kg/m**3 | [7800.]
drivese_post.minimum_rpm | rpm | [0.]
drivese_post.lss_rpm | rpm | [0.1 0.51020025 0.92040051 1.33060076 1.74080102 2.15100127 2.56120153 2.97140178 3.38160204 3.79180229 4.20200255 4.6122028 5.02240306 5.43260331 5.84280357 6.25300382 6.66320408 7.07340433 7.48360459 7.89380484]
drivese_post.generator_mass_user | kg | [0.]
drivese_post.generator_radius_user | m | [0.]
drivese_post.generator_efficiency_user |  | [[0. 0.95 ] [0.05263158 0.95 ] [0.10526316 0.95 ] [0.15789474 0.95 ] [0.21052632 0.95 ] [0.26315789 0.95 ] [0.31578947 0.95 ] [0.36842105 0.95 ] [0.42105263 0.95 ] [0.47368421 0.95 ] [0.52631579 0.95 ] [0.57894737 0.95 ] [0.63157895 0.95 ] [0.68421053 0.95 ] [0.73684211 0.95 ] [0.78947368 0.95 ] [0.84210526 0.95 ] [0.89473684 0.95 ] [0.94736842 0.95 ] [1. 0.95 ]]
drivese_post.hvac_mass_coeff | kg/kW/m | [0.08]
drivese_post.H_bedplate | m | [2.15789985]
drivese_post.L_bedplate | m | [9.04990106]
drivese_post.R_generator | m | [1.545]
drivese_post.generator_cm | m | [-4.05490671]
drivese_post.rho_fiberglass | kg/m**3 | [1940.]
drivese_post.rho_castiron | kg/m**3 | [7800.]
drivese_post.mb1_mass | kg | [1480.55356999]
drivese_post.mb1_cm | m | [2.01709329]
drivese_post.mb1_I | kg*m**2 | [134.02030141 70.60698288 70.60698288]
drivese_post.mb2_mass | kg | [1349.62411874]
drivese_post.mb2_cm | m | [1.01709329]
drivese_post.mb2_I | kg*m**2 | [118.75932276 61.52201828 61.52201828]
drivese_post.gearbox_mass | kg | [79189.46717263]
drivese_post.gearbox_cm | m | [-0.31890671]
drivese_post.gearbox_I | kg*m**2 | [53163.91065312 66907.76607381 66907.76607381]
drivese_post.hss_mass | kg | [762.1855636]
drivese_post.hss_cm | m | [-2.30490671]
drivese_post.hss_I | kg*m**2 | [ 7.90233992 146.86096314 146.86096314]
drivese_post.brake_mass | kg | [8176.50339495]
drivese_post.brake_cm | m | [-0.15945336]
drivese_post.brake_I | kg*m**2 | [4337.22622585 2168.61311293 2168.61311293]
drivese_post.generator_mass | kg | [19195.74437204]
drivese_post.generator_rotor_mass | kg | [9597.87218602]
drivese_post.generator_stator_mass | kg | [9597.87218602]
drivese_post.generator_I | kg*m**2 | [22910.36085484 17853.76188477 17853.76188477]
drivese_post.generator_rotor_I | kg*m**2 | [11455.18042742 8926.88094238 8926.88094238]
drivese_post.generator_stator_I | kg*m**2 | [11455.18042742 8926.88094238 8926.88094238]
drivese_post.nose_mass | kg | [0.]
drivese_post.nose_cm | m | [0.]
drivese_post.nose_I | kg*m**2 | [0. 0. 0.]
drivese_post.lss_mass | kg | [6322.611541]
drivese_post.lss_cm | m | [2.46709329]
drivese_post.lss_I | kg*m**2 | [ 263.12338254 5194.91976702 5194.91976702]
drivese_post.converter_mass | kg | [4196.35]
drivese_post.converter_cm | m | [0. 4.31016296 1.545 ]
drivese_post.converter_I | kg*m**2 | [6677.8615725 6677.8615725 6677.8615725]
drivese_post.transformer_mass | kg | [11485.]
drivese_post.transformer_cm | m | [ 0. -4.31016296 1.545 ]
drivese_post.transformer_I | kg*m**2 | [18276.65475 18276.65475 18276.65475]
drivese_post.yaw_mass | kg | [17718.78604336]
drivese_post.yaw_cm | m | [0. 0. 0.]
drivese_post.yaw_I | kg*m**2 | [0. 0. 0.]
drivese_post.bedplate_mass | kg | [28291.45574373]
drivese_post.bedplate_cm | m | [-2.47504947 0. 1.05394992]
drivese_post.bedplate_I | kg*m**2 | [ 54152.50358679 212802.83131662 248350.30782539 0. 0. 0. ]
drivese_post.hvac_mass | kg | [2912.25638988]
drivese_post.hvac_cm | m | [-4.05490671]
drivese_post.hvac_I | m | [3910.29120509 1955.14560254 1955.14560254]
drivese_post.platform_mass | kg | [38169.46196722]
drivese_post.platform_cm | m | [0. 0. 0.]
drivese_post.platform_I | m | [389136.45327517 389136.45327517 778262.72802715]
drivese_post.cover_mass | kg | [6846.61764641]
drivese_post.cover_cm | m | [-0.45249505 0. 2.03659492]
drivese_post.cover_I | m | [170.07431474 319.69324865 304.30684861]
drivese_post.x_bedplate | m | [0. 0. 0. 0. 0. 0. 0. 0. 0. 0. 0. 0.]
drivese_post.constr_height | m | [2.15789985]
drivese_post.uptower | Unavailable | TRUE
drivese_post.L_drive | m | [9.072]
drivese_post.shaft_start | m | [0. 0. 2.15789985]
drivese_post.blades_mass | kg | [151707.44390594]
drivese_post.hub_system_mass | kg | [34193.11064912]
drivese_post.nacelle_mass | kg | [226096.61752356]
drivese_post.hub_system_cm | m | [2.77579719]
drivese_post.nacelle_cm | m | [ 0.10899476 -0.13894622 1.4099384 ]
drivese_post.hub_system_I | kg*m**2 | [283603.87741159 182034.20141685 182034.20141685 0. 0. 0. ]
drivese_post.nacelle_I_TT | kg*m**2 | [ 1.46734386e+06 1.93868088e+06 2.03183706e+06 -2.28175369e+01 -1.00615744e+05 4.82414271e+04]
drivese_post.s_lss | m | [0.91709329 1.01709329 1.51709329 2.01709329 4.01709329]
drivese_post.F_hub | N | [[ 1.11791772e+09] [-1.26873817e+08] [-2.05767041e+09]]
drivese_post.M_hub | N*m | [[1.28783467e+10] [1.06079062e+10] [5.37883447e+09]]
drivese_post.s_mb1 | m | [2.01709329]
drivese_post.s_mb2 | m | [1.01709329]
drivese_post.carrier_mass | kg | [9666.66666667]
drivese_post.carrier_I | kg*m**2 | [6489.72421875 3244.86210937 3244.86210937]
drivese_post.lss_E | Pa | [2.e+11]
drivese_post.lss_G | Pa | [7.93e+10]
drivese_post.lss_Xy | Pa | [3.45e+08]
drivese_post.shaft_deflection_allowable | m | [1.]
drivese_post.shaft_angle_allowable | rad | [1.]
drivese_post.s_hss | m | [-3.05490671 -2.30490671 -1.55490671]
drivese_post.s_generator | m | [-4.05490671]
drivese_post.hss_E | Pa | [2.e+11]
drivese_post.hss_G | Pa | [7.93e+10]
drivese_post.hss_Xy | Pa | [3.45e+08]
drivese_post.s_drive | m | [-5.05490671 -4.05490671 -3.05490671 -2.30490671 -1.55490671 -0.31890671 0.91709329 1.01709329 1.51709329 2.01709329 3.01709329 4.01709329]
drivese_post.bedplate_web_height | m | [2.00789985]
drivese_post.mb1_max_defl_ang | rad | [0.00872665]
drivese_post.mb2_max_defl_ang | rad | [0.078]
drivese_post.F_mb1 | N | [[ 1.11783584e+09] [ 1.13737766e+10] [-1.65640330e+10]]
drivese_post.F_mb2 | N | [[-0.] [-0.] [-0.]]
drivese_post.F_torq | N | [[-0.] [-0.] [-0.]]
drivese_post.F_generator | N | [[ -19245.49982527] [ -0. ] [-275223.46948955]]
drivese_post.M_mb1 | N*m | [[-0.] [-0.] [-0.]]
drivese_post.M_mb2 | N*m | [[-0.00000000e+00] [ 6.49363302e+09] [ 5.63257625e+09]]
drivese_post.M_torq | N*m | [[ 1.28783171e+10] [-0.00000000e+00] [-0.00000000e+00]]
drivese_post.M_generator | N*m | [[ 1.33095770e+08] [-4.03870219e+05] [-0.00000000e+00]]
drivese_post.other_mass | kg | [81328.47204687]
drivese_post.bedplate_E | Pa | [2.e+11]
drivese_post.bedplate_G | Pa | [7.93e+10]
drivese_post.bedplate_Xy | Pa | [3.45e+08]
drivese_post.stator_deflection_allowable | m | [1.]
drivese_post.stator_angle_allowable | rad | [1.]
drivese_post.lss_spring_constant | N*m/rad | [2.78365008e+08]
drivese_post.hss_spring_constant | N*m/rad | [35706869.28346739]
drivese_post.damping_ratio |  | [0.]
towerse_post.z_full | m | [ 0. 4.56666667 9.13333333 13.7 18.26666667 22.83333333 27.4 31.96666667 36.53333333 41.1 45.66666667 50.23333333 54.8 59.36666667 63.93333333 68.5 73.06666667 77.63333333 82.2 86.76666667 91.33333333 95.9 100.46666667 105.03333333 109.6 114.16666667 118.73333333 123.3 127.86666667 132.43333333 137. ]
towerse_post.d_full | m | [6. 6. 6. 6. 6. 6. 6. 6. 6. 6. 6. 6. 6. 6. 6. 6. 6. 6. 6. 6. 6. 6. 6. 6. 6. 5.96359738 5.92719475 5.89079213 5.77063673 5.65048132 5.53032592]
towerse_post.t_full | m | [0.06190994 0.06190994 0.06190994 0.05532001 0.05532001 0.05532001 0.04902645 0.04902645 0.04902645 0.04351143 0.04351143 0.04351143 0.03838378 0.03838378 0.03838378 0.03328114 0.03328114 0.03328114 0.0282451 0.0282451 0.0282451 0.02352226 0.02352226 0.02352226 0.01966602 0.01966602 0.01966602 0.01803766 0.01803766 0.01803766]
towerse_post.bending_height | m | [137.]
towerse_post.E_full | Pa | [2.e+11 2.e+11 2.e+11 2.e+11 2.e+11 2.e+11 2.e+11 2.e+11 2.e+11 2.e+11 2.e+11 2.e+11 2.e+11 2.e+11 2.e+11 2.e+11 2.e+11 2.e+11 2.e+11 2.e+11 2.e+11 2.e+11 2.e+11 2.e+11 2.e+11 2.e+11 2.e+11 2.e+11 2.e+11 2.e+11]
towerse_post.G_full | Pa | [7.93e+10 7.93e+10 7.93e+10 7.93e+10 7.93e+10 7.93e+10 7.93e+10 7.93e+10 7.93e+10 7.93e+10 7.93e+10 7.93e+10 7.93e+10 7.93e+10 7.93e+10 7.93e+10 7.93e+10 7.93e+10 7.93e+10 7.93e+10 7.93e+10 7.93e+10 7.93e+10 7.93e+10 7.93e+10 7.93e+10 7.93e+10 7.93e+10 7.93e+10 7.93e+10]
towerse_post.rho_full | kg/m**3 | [7800. 7800. 7800. 7800. 7800. 7800. 7800. 7800. 7800. 7800. 7800. 7800. 7800. 7800. 7800. 7800. 7800. 7800. 7800. 7800. 7800. 7800. 7800. 7800. 7800. 7800. 7800. 7800. 7800. 7800.]
towerse_post.sigma_y_full | Pa | [3.45e+08 3.45e+08 3.45e+08 3.45e+08 3.45e+08 3.45e+08 3.45e+08 3.45e+08 3.45e+08 3.45e+08 3.45e+08 3.45e+08 3.45e+08 3.45e+08 3.45e+08 3.45e+08 3.45e+08 3.45e+08 3.45e+08 3.45e+08 3.45e+08 3.45e+08 3.45e+08 3.45e+08 3.45e+08 3.45e+08 3.45e+08 3.45e+08 3.45e+08 3.45e+08]
towerse_post.cylinder_Fz | N | [[-11857099.609375 ] [-11418266.10200646] [-10994041.38781906] [-10584524.62399189] [-10186892.40763521] [ -9803545.06695728] [ -9434998.54112769] [ -9079544.99727999] [ -8737182.01310775] [ -8407039.93538803] [ -8088691.89571691] [ -7782651.81617458] [ -7487793.46907806] [ -7204110.98374672] [ -6932719.18505793] [ -6672211.04000552] [ -6422821.83099806] [ -6185780.77367307] [ -5959435.40386514] [ -5744109.98023828] [ -5540750.22664481] [ -5347689.38275822] [ -5165028.10138858] [ -4994976.02657998] [ -4839652.54331651] [ -4683869.82342976] [ -4514457.11014449] [ -4336643.79939631] [ -4151428.65942692] [ -3958792.23632812]]
towerse_post.cylinder_Vx | N | [[1334149.29199219] [1343883.44553308] [1351435.08378292] [1356876.36732165] [1361430.12055996] [1363521.18424402] [1362924.90139185] [1361204.06951798] [1358858.08785033] [1354790.68362504] [1348562.51404484] [1341389.47816457] [1332746.4510927 ] [1322459.32833451] [1311308.5199078 ] [1298868.11609142] [1285300.52812028] [1271230.25332837] [1256379.92351241] [1240974.53173006] [1225454.9951678 ] [1209703.04517453] [1193732.97065296] [1177745.20695086] [1161933.04126853] [1145347.06066089] [1127132.16336975] [1107533.26719733] [1086639.42318089] [1064486.08398438]]
towerse_post.cylinder_Vy | N | [[-142782.39440918] [-144589.33430606] [-146564.27399537] [-148682.26014893] [-150956.08867261] [-153488.89411752] [-156405.77231411] [-159706.38103371] [-163281.87819906] [-167178.90810639] [-171418.05384092] [-175876.49636954] [-180651.48924166] [-185650.25171407] [-190622.42167279] [-195760.4833674 ] [-200752.50263535] [-205077.7549001 ] [-209048.73422679] [-212442.58320781] [-214915.28246997] [-217100.46877957] [-218529.95091471] [-218584.56921855] [-217631.0751736 ] [-216010.85756291] [-213279.66288667] [-207295.18156898] [-198684.44239968] [-188346.74072266]]
towerse_post.cylinder_Mxx | N*m | [[35066039.0625 ] [34384626.97899847] [33693173.94919922] [32992343.05545956] [32282931.76214922] [31561046.57060375] [30825526.392283 ] [30076525.78447074] [29310685.5753196 ] [28527227.47014071] [27725607.02958837] [26903158.60237554] [26058715.62107281] [25191957.89844463] [24301957.34168959] [23385468.69574355] [22445646.54330405] [21487321.56065636] [20506456.23506572] [19508115.45508968] [18499141.61966211] [17474530.6322226 ] [16442670.36522081] [15411512.96524283] [14374373.73496045] [13346324.78135329] [12340822.54666254] [11349746.28767685] [10372786.42304666] [ 9411041.015625 ]]
towerse_post.cylinder_Myy | N*m | [[ 1.68164844e+08] [ 1.61834848e+08] [ 1.55473513e+08] [ 1.49074199e+08] [ 1.42643937e+08] [ 1.36206491e+08] [ 1.29765978e+08] [ 1.23319998e+08] [ 1.16892524e+08] [ 1.10484595e+08] [ 1.04096377e+08] [ 9.77472549e+07] [ 9.14335907e+07] [ 8.51598787e+07] [ 7.89441936e+07] [ 7.27811722e+07] [ 6.66759431e+07] [ 6.06422979e+07] [ 5.46748952e+07] [ 4.87768798e+07] [ 4.29551930e+07] [ 3.72046758e+07] [ 3.15290064e+07] [ 2.59320796e+07] [ 2.04079430e+07] [ 1.49646127e+07] [ 9.60594943e+06] [ 4.31612307e+06] [-9.01500595e+05] [-6.04136670e+06]]
towerse_post.cylinder_Mzz | N*m | [[3762290.28320312] [3763866.92639381] [3765119.32788962] [3766054.44290791] [3766841.94995105] [3767277.50794225] [3767409.13082066] [3767495.48599996] [3767525.75064097] [3767341.82993133] [3766930.72860488] [3766470.29478075] [3765932.86907561] [3765299.71735522] [3764654.8586598 ] [3763978.08476622] [3763289.78524093] [3762645.43745199] [3762008.89101735] [3761432.92085064] [3760980.31160017] [3760553.3062085 ] [3760265.55765618] [3760234.34047048] [3760295.16779251] [3760400.040179 ] [3760590.3269071 ] [3761039.5350974 ] [3761695.92508893] [3762485.83984375]]
towerse_post.qdyn | Pa | [[ 0. ] [ 51.48533741] [ 67.93531 ] [ 79.89729299] [ 89.64117897] [ 98.01026535] [105.42511014] [112.13024712] [118.28224478] [123.98826049] [129.32532047] [134.35091771] [139.10926683] [143.63520686] [147.95674811] [152.09679648] [156.0743577 ] [159.90540063] [163.60349056] [167.18026282] [170.64578342] [174.00882769] [177.27709874] [180.45740076] [183.55577804] [186.57762767] [189.52779172] [192.41063325] [195.23009958] [197.98977515] [200.69292616]]
tcons_post.rated_Omega | rpm | [0.] | rotor rotation speed at rated
tcons_post.tower_freq | Hz | [0.]
tcons_post.blade_number | Unavailable | 3
tcons_post.tip_deflection | m | [7.82634401]
tcons_post.Rtip | m | [102.82623224]
tcons_post.ref_axis_blade | m | [[ 0.00000000e+00 0.00000000e+00 0.00000000e+00] [ 1.45896086e-02 0.00000000e+00 3.44814717e+00] [ 5.22230768e-02 0.00000000e+00 6.89629433e+00] [ 1.08141891e-01 0.00000000e+00 1.03444415e+01] [ 1.74250500e-01 0.00000000e+00 1.37925887e+01] [ 2.41136773e-01 0.00000000e+00 1.72407358e+01] [ 3.00085581e-01 0.00000000e+00 2.06888830e+01] [ 3.42651213e-01 0.00000000e+00 2.41370302e+01] [ 3.59821072e-01 0.00000000e+00 2.75851773e+01] [ 3.47586472e-01 0.00000000e+00 3.10333245e+01] [ 3.14508104e-01 0.00000000e+00 3.44814717e+01] [ 2.66858145e-01 0.00000000e+00 3.79296188e+01] [ 2.10870490e-01 0.00000000e+00 4.13777660e+01] [ 1.40477297e-01 0.00000000e+00 4.48259132e+01] [-2.63529326e-02 0.00000000e+00 4.99981339e+01] [-9.07529186e-02 0.00000000e+00 5.17222075e+01] [-2.35123811e-01 0.00000000e+00 5.51703547e+01] [-3.94137332e-01 0.00000000e+00 5.86185018e+01] [-5.85777112e-01 0.00000000e+00 6.20666490e+01] [-8.05291806e-01 0.00000000e+00 6.55147962e+01] [-1.04516990e+00 0.00000000e+00 6.89629433e+01] [-1.29121723e+00 0.00000000e+00 7.24110905e+01] [-1.56372970e+00 0.00000000e+00 7.58592376e+01] [-1.85903588e+00 0.00000000e+00 7.93073848e+01] [-2.17067421e+00 0.00000000e+00 8.27555320e+01] [-2.49837779e+00 0.00000000e+00 8.62036791e+01] [-2.84335536e+00 0.00000000e+00 8.96518263e+01] [-3.20952152e+00 0.00000000e+00 9.30999735e+01] [-3.42254912e+00 0.00000000e+00 9.49964544e+01] [-4.00000000e+00 0.00000000e+00 9.99962678e+01]]
tcons_post.precone | deg | [2.]
tcons_post.tilt | deg | [4.]
tcons_post.overhang | m | [7.]
tcons_post.ref_axis_tower | m | [[ 0. 0. 0. ] [ 0. 0. 13.7] [ 0. 0. 27.4] [ 0. 0. 41.1] [ 0. 0. 54.8] [ 0. 0. 68.5] [ 0. 0. 82.2] [ 0. 0. 95.9] [ 0. 0. 109.6] [ 0. 0. 123.3] [ 0. 0. 137. ]]
tcons_post.d_full | m | [6. 6. 6. 6. 6. 6. 6. 6. 6. 5.89079213 5.53032592]
tcons_post.max_allowable_td_ratio |  | [1.4175]
tcons_post.rotor_orientation | Unavailable | upwind
financese_post.machine_rating | kW | [5000.]
financese_post.tcc_per_kW | USD/kW | [1524.8700117]
financese_post.offset_tcc_per_kW | USD/kW | [0.]
financese_post.bos_per_kW | USD/kW | [441.]
financese_post.opex_per_kW | USD/kW/year | [43.]
financese_post.plant_aep_in | kW*h | [0.]
financese_post.turbine_aep | kW*h | [24557965.09034209]
financese_post.wake_loss_factor |  | [0.15]
financese_post.fixed_charge_rate |  | [0.0578]
financese_post.electricity_price | USD/kW/h | [0.04]
financese_post.reserve_margin_price | USD/kW/year | [120.]
financese_post.capacity_credit |  | [1.]
financese_post.benchmark_price | USD/kW/h | [0.071]
financese_post.turbine_number | Unavailable | 120
outputs_2_screen_weis.aep | GW*h | [0.]
outputs_2_screen_weis.blade_mass | kg | [50569.14796865]
outputs_2_screen_weis.lcoe | USD/MW/h | [37.51682915]
outputs_2_screen_weis.DEL_RootMyb | N*m | [22772961.37706846]
outputs_2_screen_weis.DEL_TwrBsMyt | N*m | [87274252.32590647]
outputs_2_screen_weis.Std_PtfmPitch | deg | [0.]
outputs_2_screen_weis.omega_pc | rad/s | [0.1]
outputs_2_screen_weis.zeta_pc |  | [1.2]
outputs_2_screen_weis.Kp_float | s | [0.]
outputs_2_screen_weis.ptfm_freq | rad/s | [0.2]
outputs_2_screen_weis.omega_vs | rad/s | [0.1]
outputs_2_screen_weis.zeta_vs |  | [0.5]
outputs_2_screen_weis.flp_kp_norm |  | [0.83722973]
outputs_2_screen_weis.flp_tau | s | [12.25817422]
outputs_2_screen_weis.IPC_Kp1p | s | [0.]
outputs_2_screen_weis.IPC_Ki1p |  | [0.]
outputs_2_screen_weis.tip_deflection | m | [7.82634401]
outputs_2_screen_weis.dac_end |  | [0.95]
outputs_2_screen_weis.rotor_overspeed |  | [0.13902941]
outputs_2_screen_weis.Max_PtfmPitch |  | [0.]
dac_ivc.dac_ext |  | [0.45]
dac_ivc.dac_start |  | [0.5] | 1D array of the start positions along blade span of the DAC device(s). Only values between 0 and 1 are meaningful.
dac_ivc.dac_end |  | [0.95] | 1D array of the end positions along blade span of the DAC device(s). Only values between 0 and 1 are meaningful.
dac_ivc.chord_start |  | [0.] | 1D array of the positions along chord where the DAC device(s) start. Only values between 0 and 1 are meaningful.
dac_ivc.delta_max_pos |  | [9.] | 1D array of the max value of the DAC devices.
dac_ivc.delta_max_neg |  | [0.] | 1D array of the min value of the DAC devices.
tune_rosco_ivc.omega_pc | rad/s | [0.1] | Pitch controller natural frequency
tune_rosco_ivc.zeta_pc |  | [1.2] | Pitch controller damping ratio
tune_rosco_ivc.omega_vs | rad/s | [0.1] | Generator torque controller natural frequency
tune_rosco_ivc.zeta_vs |  | [0.5] | Generator torque controller damping ratio
tune_rosco_ivc.flp_kp_norm |  | [0.83722973] | DAC controller normalized gain
tune_rosco_ivc.flp_tau | s | [12.25817422] | DAC controller integral gain time constant
tune_rosco_ivc.IPC_Kp1p | s | [0.] | Individual pitch controller 1p proportional gain
tune_rosco_ivc.IPC_Ki1p |  | [0.] | Individual pitch controller 1p integral gain
tune_rosco_ivc.stability_margin |  | [0.] | Stability margin for robust tuning
tune_rosco_ivc.omega_pc_max |  | [0.] | Maximum allowable omega for robust tuning
tune_rosco_ivc.max_pitch | rad | [1.57] | Maximum pitch angle , {default = 90 degrees}
tune_rosco_ivc.min_pitch | rad | [0.] | Minimum pitch angle [rad], {default = 0 degrees}
tune_rosco_ivc.vs_minspd | rad/s | [0.] | Minimum rotor speed [rad/s], {default = 0 rad/s}
tune_rosco_ivc.ss_cornerfreq | rad/s | [0.] | First order low-pass filter cornering frequency for setpoint smoother [rad/s]
tune_rosco_ivc.ss_vsgain |  | [1.] | Torque controller setpoint smoother gain bias percentage [%, <= 1 ], {default = 100%}
tune_rosco_ivc.ss_pcgain |  | [0.001] | Pitch controller setpoint smoother gain bias percentage [%, <= 1 ], {default = 0.1%}
tune_rosco_ivc.ps_percent |  | [0.85] | Percent peak shaving [%, <= 1 ], {default = 80%}
tune_rosco_ivc.sd_maxpit | rad | [0.] | Maximum blade pitch angle to initiate shutdown [rad], {default = bld pitch at v_max}
tune_rosco_ivc.sd_cornerfreq | rad/s | [0.] | Cutoff Frequency for first order low-pass filter for blade pitch angle [rad/s], {default = 0.41888 ~ time constant of 15s}
tune_rosco_ivc.Kp_flap | s | [0.] | Proportional term of the PI controller for the trailing-edge flaps
tune_rosco_ivc.Ki_flap |  | [0.] | Integral term of the PI controller for the trailing-edge flaps
tune_rosco_ivc.twr_freq | rps | [3.2] | Tower natural frequency
tune_rosco_ivc.ptfm_freq | rad/s | [0.2] | Platform natural frequency
tune_rosco_ivc.Kp_float | s | [0.] | Floating feedback gain
materials.E | Pa | [[3.44000e+09 3.44000e+09 3.44000e+09] [4.56000e+06 4.56000e+06 4.56000e+06] [4.37000e+10 1.65000e+10 1.54500e+10] [1.57599e+11 9.10000e+09 9.10000e+09] [1.10231e+10 1.10231e+10 1.60477e+10] [2.82114e+10 1.62388e+10 1.58355e+10] [1.42500e+08 1.42500e+08 1.42500e+08] [1.00000e+06 1.00000e+06 1.00000e+06] [2.00000e+11 2.00000e+11 2.00000e+11] [2.10000e+11 2.10000e+11 2.10000e+11]] | 2D array of the Youngs moduli of the materials. Each row represents a material, the three columns represent E11, E22 and E33.
materials.G | Pa | [[1.32300e+09 1.32300e+09 1.32300e+09] [1.45000e+06 1.45000e+06 1.45000e+06] [3.26500e+09 3.49500e+09 3.48000e+09] [4.13100e+09 4.13100e+09 2.68900e+09] [1.32314e+10 3.48748e+09 3.48748e+09] [8.24822e+09 3.49124e+09 3.49124e+09] [5.40000e+10 5.40000e+10 5.40000e+10] [3.12500e+05 3.12500e+05 3.12500e+05] [7.93000e+10 7.93000e+10 7.93000e+10] [8.39000e+10 8.39000e+10 8.39000e+10]] | 2D array of the shear moduli of the materials. Each row represents a material, the three columns represent G12, G13 and G23.
materials.nu |  | [[0.3 0.3 0.3 ] [0.3 0.3 0.3 ] [0.262 0.264 0.35 ] [0.3133 0.3133 0.47066 ] [0.688074 0.117173 0.117173] [0.497511 0.18091 0.27481 ] [0.3194 0.3194 0.3194 ] [0.3 0.3 0.3 ] [0.3 0.3 0.3 ] [0.283 0.283 0.283 ]] | 2D array of the Poisson ratio of the materials. Each row represents a material, the three columns represent nu12, nu13 and nu23.
materials.Xt | Pa | [[0.0000e+00 0.0000e+00 0.0000e+00] [6.1510e+07 6.1510e+07 6.1510e+07] [6.4023e+08 3.8100e+07 0.0000e+00] [1.2852e+09 3.8100e+07 0.0000e+00] [4.6210e+07 4.6210e+07 4.6210e+07] [4.3563e+08 7.6440e+07 0.0000e+00] [2.0830e+06 2.0830e+06 2.0830e+06] [0.0000e+00 0.0000e+00 0.0000e+00] [4.5000e+08 4.5000e+08 4.5000e+08] [1.7900e+09 1.7900e+09 1.7900e+09]] | 2D array of the Ultimate Tensile Strength (UTS) of the materials. Each row represents a material, the three columns represent Xt12, Xt13 and Xt23.
materials.Xc | Pa | [[0.0000e+00 0.0000e+00 0.0000e+00] [6.5360e+07 6.5360e+07 6.5360e+07] [3.7069e+08 8.2180e+07 0.0000e+00] [8.7821e+08 8.2180e+07 0.0000e+00] [7.0690e+07 7.0690e+07 7.0690e+07] [3.4310e+08 1.7471e+08 0.0000e+00] [1.5630e+06 1.5630e+06 1.5630e+06] [0.0000e+00 0.0000e+00 0.0000e+00] [4.5000e+08 4.5000e+08 4.5000e+08] [1.7900e+09 1.7900e+09 1.7900e+09]] | 2D array of the Ultimate Compressive Strength (UCS) of the materials. Each row represents a material, the three columns represent Xc12, Xc13 and Xc23.
materials.S | Pa | [[0.0000e+00 0.0000e+00 0.0000e+00] [3.6610e+07 3.6610e+07 3.6610e+07] [3.0170e+07 1.8970e+07 6.2100e+06] [3.0170e+07 1.8970e+07 6.2100e+06] [1.2446e+08 1.8970e+07 6.2100e+06] [8.5060e+07 1.8970e+07 6.2100e+06] [1.2500e+06 1.2500e+06 1.2500e+06] [0.0000e+00 0.0000e+00 0.0000e+00] [0.0000e+00 0.0000e+00 0.0000e+00] [0.0000e+00 0.0000e+00 0.0000e+00]] | 2D array of the Ultimate Shear Strength (USS) of the materials. Each row represents a material, the three columns represent S12, S13 and S23.
materials.sigma_y | Pa | [0.00e+00 0.00e+00 0.00e+00 0.00e+00 0.00e+00 0.00e+00 0.00e+00 0.00e+00 3.45e+08 1.65e+09] | Yield stress of the material (in the principle direction for composites).
materials.wohler_exp |  | [ 1. 1. 10. 16.1 10. 10. 1. 1. 3. 1. ] | Exponent of S-N Wohler fatigue curve in the form of S = A*N^-(1/m).
materials.wohler_intercept |  | [0.0000e+00 6.5360e+07 6.4023e+08 1.2852e+09 7.0690e+07 4.3563e+08 2.0830e+06 0.0000e+00 4.5000e+08 1.7900e+09] | Stress-intercept (A) of S-N Wohler fatigue curve in the form of S = A*N^-(1/m), taken as ultimate stress unless otherwise specified.
materials.unit_cost | USD/kg | [ 7.23 7.23 1.87 20.08 3. 2.86 13. 3.63 0.7 2. ] | 1D array of the unit costs of the materials.
materials.waste |  | [0.25 0.25 0.05 0.05 0.15 0.15 0.2 0. 0. 0. ] | 1D array of the non-dimensional waste fraction of the materials.
materials.roll_mass | kg | [ 0. 0. 0. 0. 181.4368 181.4368 0. 0. 0. 0. ] | 1D array of the roll mass of the composite fabrics. Non-composite materials are kept at 0.
materials.orth | Unavailable | [0. 0. 1. 1. 1. 1. 0. 0. 0. 0.] | 1D array of flags to set whether a material is isotropic (0) or orthtropic (1). Each entry represents a material.
materials.ply_t | m | [0. 0. 0.005 0.005 0.001 0.001 0. 0. 0. 0. ] | 1D array of the ply thicknesses of the materials. Non-composite materials are kept at 0.
materials.fvf |  | [0. 0. 0.57 0.69230769 0.57 0.57 0. 0. 0. 0. ] | 1D array of the non-dimensional fiber volume fraction of the composite materials. Non-composite materials are kept at 0.
materials.fwf |  | [0. 0. 0.74506827 0.77884615 0.74506827 0.74506827 0. 0. 0. 0. ] | 1D array of the non-dimensional fiber weight- fraction of the composite materials. Non-composite materials are kept at 0.
airfoils.ac |  | [0.5 0.316 0.316 0.282 0.266 0.265 0.228] | 1D array of the aerodynamic centers of each airfoil.
airfoils.r_thick |  | [1. 0.5 0.36 0.301 0.241 0.211 0.18 ] | 1D array of the relative thicknesses of each airfoil.
airfoils.aoa | rad | [-3.14159265 -3.08923278 -3.0368729 -2.98451302 -2.93215314 -2.87979327 -2.82743339 -2.77507351 -2.72271363 -2.67035376 -2.61799388 -2.565634 -2.51327412 -2.46091425 -2.40855437 -2.35619449 -2.30383461 -2.25147474 -2.19911486 -2.14675498 -2.0943951 -2.04203522 -1.98967535 -1.93731547 -1.88495559 -1.83259571 -1.78023584 -1.72787596 -1.67551608 -1.6231562 -1.57079633 -1.51843645 -1.46607657 -1.41371669 -1.36135682 -1.30899694 -1.25663706 -1.20427718 -1.15191731 -1.09955743 -1.04719755 -0.99483767 -0.9424778 -0.89011792 -0.83775804 -0.78539816 -0.73303829 -0.68067841 -0.62831853 -0.57595865 -0.52359878 -0.51302102 -0.50244327 -0.49186552 -0.48128776 -0.47071001 -0.46013226 -0.4495545 -0.43897675 -0.428399 -0.41782125 -0.40724349 -0.39666574 -0.38608799 -0.37551023 -0.36493248 -0.35435473 -0.34377697 -0.33319922 -0.32262147 -0.31204371 -0.30146596 -0.29088821 -0.28031046 -0.2697327 -0.25915495 -0.2485772 -0.23799944 -0.22742169 -0.21684394 -0.20626618 -0.19568843 -0.18511068 -0.17453293 -0.16395517 -0.15337742 -0.14279967 -0.13222191 -0.12164416 -0.11106641 -0.10048865 -0.0899109 -0.07933315 -0.06875539 -0.05817764 -0.04759989 -0.03702214 -0.02644438 -0.01586663 -0.00528888 0.00528888 0.01586663 0.02644438 0.03702214 0.04759989 0.05817764 0.06875539 0.07933315 0.0899109 0.10048865 0.11106641 0.12164416 0.13222191 0.14279967 0.15337742 0.16395517 0.17453293 0.18511068 0.19568843 0.20626618 0.21684394 0.22742169 0.23799944 0.2485772 0.25915495 0.2697327 0.28031046 0.29088821 0.30146596 0.31204371 0.32262147 0.33319922 0.34377697 0.35435473 0.36493248 0.37551023 0.38608799 0.39666574 0.40724349 0.41782125 0.428399 0.43897675 0.4495545 0.46013226 0.47071001 0.48128776 0.49186552 0.50244327 0.51302102 0.52359878 0.57595865 0.62831853 0.68067841 0.73303829 0.78539816 0.83775804 0.89011792 0.9424778 0.99483767 1.04719755 1.09955743 1.15191731 1.20427718 1.25663706 1.30899694 1.36135682 1.41371669 1.46607657 1.51843645 1.57079633 1.6231562 1.67551608 1.72787596 1.78023584 1.83259571 1.88495559 1.93731547 1.98967535 2.04203522 2.0943951 2.14675498 2.19911486 2.25147474 2.30383461 2.35619449 2.40855437 2.46091425 2.51327412 2.565634 2.61799388 2.67035376 2.72271363 2.77507351 2.82743339 2.87979327 2.93215314 2.98451302 3.0368729 3.08923278 3.14159265] | 1D array of the angles of attack used to define the polars of the airfoils. All airfoils defined in openmdao share this grid.
airfoils.Re |  | [3000000.] | 1D array of the Reynolds numbers used to define the polars of the airfoils. All airfoils defined in openmdao share this grid.
airfoils.cl |  | [[[[ 0. 0. 0. ]] [[ 0. 0. 0. ]] [[ 0. 0. 0. ]] ... [[ 0. 0. 0. ]] [[ 0. 0. 0. ]] [[ 0. 0. 0. ]]] [[[ 0. 0. 0. ]] [[ 0.12210045 0.12210045 0.12210045]] [[ 0.2442009 0.2442009 0.2442009 ]] ... [[-0.2442009 -0.2442009 -0.2442009 ]] [[-0.12210045 -0.12210045 -0.12210045]] [[ 0. 0. 0. ]]] [[[ 0. 0. 0. ]] [[ 0.15752866 0.15752866 0.15752866]] [[ 0.31505733 0.31505733 0.31505733]] ... [[-0.31505733 -0.31505733 -0.31505733]] [[-0.15752866 -0.15752866 -0.15752866]] [[ 0. 0. 0. ]]] ... [[[ 0. 0. 0. ]] [[ 0.18171216 0.18171216 0.18171216]] [[ 0.36342432 0.36342432 0.36342432]] ... [[-0.36342432 -0.36342432 -0.36342432]] [[-0.18171216 -0.18171216 -0.18171216]] [[ 0. 0. 0. ]]] [[[ 0. 0. 0. ]] [[ 0.17425642 0.17425642 0.17425642]] [[ 0.34851285 0.34851285 0.34851285]] ... [[-0.34851285 -0.34851285 -0.34851285]] [[-0.17425642 -0.17425642 -0.17425642]] [[ 0. 0. 0. ]]] [[[ 0. 0. 0. ]] [[ 0.20244966 0.20244966 0.20244966]] [[ 0.40489932 0.40489932 0.40489932]] ... [[-0.40489932 -0.40489932 -0.40489932]] [[-0.20244966 -0.20244966 -0.20244966]] [[ 0. 0. 0. ]]]] | 4D array with the lift coefficients of the airfoils. Dimension 0 is along the different airfoils defined in the yaml, dimension 1 is along the angles of attack, dimension 2 is along the Reynolds number, dimension 3 is along the number of tabs, which may describe multiple sets at the same station, for example in presence of a flap.
airfoils.cd |  | [[[[0.5 0.5 0.5 ]] [[0.5 0.5 0.5 ]] [[0.5 0.5 0.5 ]] ... [[0.5 0.5 0.5 ]] [[0.5 0.5 0.5 ]] [[0.5 0.5 0.5 ]]] [[[0.001 0.001 0.001]] [[0.001 0.001 0.001]] [[0.001 0.001 0.001]] ... [[0.001 0.001 0.001]] [[0.001 0.001 0.001]] [[0.001 0.001 0.001]]] [[[0.001 0.001 0.001]] [[0.001 0.001 0.001]] [[0.001 0.001 0.001]] ... [[0.001 0.001 0.001]] [[0.001 0.001 0.001]] [[0.001 0.001 0.001]]] ... [[[0.001 0.001 0.001]] [[0.001 0.001 0.001]] [[0.001 0.001 0.001]] ... [[0.001 0.001 0.001]] [[0.001 0.001 0.001]] [[0.001 0.001 0.001]]] [[[0.001 0.001 0.001]] [[0.001 0.001 0.001]] [[0.001 0.001 0.001]] ... [[0.001 0.001 0.001]] [[0.001 0.001 0.001]] [[0.001 0.001 0.001]]] [[[0.001 0.001 0.001]] [[0.001 0.001 0.001]] [[0.001 0.001 0.001]] ... [[0.001 0.001 0.001]] [[0.001 0.001 0.001]] [[0.001 0.001 0.001]]]] | 4D array with the drag coefficients of the airfoils. Dimension 0 is along the different airfoils defined in the yaml, dimension 1 is along the angles of attack, dimension 2 is along the Reynolds number, dimension 3 is along the number of tabs, which may describe multiple sets at the same station, for example in presence of a flap.
airfoils.cm |  | [[[[ 0. 0. 0. ]] [[ 0. 0. 0. ]] [[ 0. 0. 0. ]] ... [[ 0. 0. 0. ]] [[ 0. 0. 0. ]] [[ 0. 0. 0. ]]] [[[ 0. 0. 0. ]] [[ 0.11692555 0.11692555 0.11692555]] [[ 0.23385109 0.23385109 0.23385109]] ... [[-0.28869358 -0.28869358 -0.28869358]] [[-0.14434679 -0.14434679 -0.14434679]] [[ 0. 0. 0. ]]] [[[ 0. 0. 0. ]] [[ 0.12 0.12 0.12 ]] [[ 0.24 0.24 0.24 ]] ... [[-0.3 -0.3 -0.3 ]] [[-0.15 -0.15 -0.15 ]] [[ 0. 0. 0. ]]] ... [[[ 0. 0. 0. ]] [[ 0.12 0.12 0.12 ]] [[ 0.24 0.24 0.24 ]] ... [[-0.3 -0.3 -0.3 ]] [[-0.15 -0.15 -0.15 ]] [[ 0. 0. 0. ]]] [[[ 0. 0. 0. ]] [[ 0.12 0.12 0.12 ]] [[ 0.24 0.24 0.24 ]] ... [[-0.3 -0.3 -0.3 ]] [[-0.15 -0.15 -0.15 ]] [[ 0. 0. 0. ]]] [[[ 0. 0. 0. ]] [[ 0.12 0.12 0.12 ]] [[ 0.24 0.24 0.24 ]] ... [[-0.3 -0.3 -0.3 ]] [[-0.15 -0.15 -0.15 ]] [[ 0. 0. 0. ]]]] | 4D array with the moment coefficients of the airfoils. Dimension 0 is along the different airfoils defined in the yaml, dimension 1 is along the angles of attack, dimension 2 is along the Reynolds number, dimension 3 is along the number of tabs, which may describe multiple sets at the same station, for example in presence of a flap.
airfoils.coord_xy |  | [[[ 1.00000000e+00 0.00000000e+00] [ 9.99429684e-01 -2.22597407e-02] [ 9.98063018e-01 -4.44580349e-02] ... [ 9.98120489e-01 4.38394581e-02] [ 9.99443038e-01 2.19496514e-02] [ 1.00000000e+00 -3.99929253e-18]] [[ 1.00000000e+00 -9.70000080e-03] [ 9.72814821e-01 -1.34271661e-02] [ 9.46027311e-01 -1.93111175e-02] ... [ 9.53709610e-01 3.92185257e-02] [ 9.77051006e-01 2.52011977e-02] [ 1.00000000e+00 1.05000009e-02]] [[ 1.00000000e+00 -7.00000069e-04] [ 9.74085396e-01 -2.58383565e-03] [ 9.48123482e-01 -3.51119300e-03] ... [ 9.50802168e-01 2.72787770e-02] [ 9.75412980e-01 2.01917140e-02] [ 1.00000000e+00 1.29800013e-02]] ... [[ 1.00000000e+00 4.25000005e-03] [ 9.82343459e-01 -7.44795812e-04] [ 9.57832160e-01 2.09748789e-03] ... [ 9.52346202e-01 1.38691659e-02] [ 9.76159823e-01 9.05592971e-03] [ 1.00000000e+00 4.25000005e-03]] [[ 1.00000000e+00 9.40000193e-04] [ 9.76796386e-01 1.78959118e-03] [ 9.52789587e-01 3.69235436e-03] ... [ 9.52386679e-01 9.04801677e-03] [ 9.76167957e-01 4.91788955e-03] [ 1.00000000e+00 9.40000193e-04]] [[ 1.00000001e+00 0.00000000e+00] [ 9.76685172e-01 3.75162959e-03] [ 9.53182649e-01 5.77797312e-03] ... [ 9.52998468e-01 1.22858505e-02] [ 9.76506126e-01 6.21827841e-03] [ 1.00000001e+00 2.13114815e-20]]] | 3D array of the x and y airfoil coordinates of the n_af airfoils.
airfoils.name | Unavailable | ['circular', 'SNL-FFA-W3-500', 'FFA-W3-360', 'FFA-W3-301', 'FFA-W3-241', 'FFA-W3-211', 'NACA63-618'] | 1D array of names of airfoils.
configuration.rated_power | W | [5000000.] | Electrical rated power of the generator.
configuration.lifetime | year | [25.] | Turbine design lifetime.
configuration.rotor_diameter_user | m | [206.] | Diameter of the rotor specified by the user. It is defined as two times the blade length plus the hub diameter.
configuration.hub_height_user | m | [140.] | Height of the hub center over the ground (land-based) or the mean sea level (offshore) specified by the user.
configuration.ws_class | Unavailable | III | IEC wind turbine class. I - offshore, II coastal, III - land-based, IV - low wind speed site.
configuration.turb_class | Unavailable | A | IEC wind turbine category. A - high turbulence intensity (land-based), B - mid turbulence, C - low turbulence (offshore).
configuration.gearbox_type | Unavailable | constant_eff | Gearbox configuration (geared, direct-drive, etc.).
configuration.rotor_orientation | Unavailable | upwind | Rotor orientation, either upwind or downwind.
configuration.upwind | Unavailable | TRUE | Convenient boolean for upwind (True) or downwind (False).
configuration.n_blades | Unavailable | 3 | Number of blades of the rotor.
hub.cone | rad | [0.03490659] | Cone angle of the rotor. It defines the angle between the rotor plane and the blade pitch axis. A standard machine has positive values.
hub.flange_t2shell_t |  | [4.]
hub.flange_OD2hub_D |  | [0.5]
hub.flange_ID2flange_OD |  | [0.8]
hub.hub_stress_concentration |  | [2.5]
hub.clearance_hub_spinner | m | [0.75]
hub.spin_hole_incr |  | [1.2]
hub.pitch_system_scaling_factor |  | [0.54]
hub.spinner_gust_ws | m/s | [70.]
hub.hub_in2out_circ |  | [1.2]
hub.n_front_brackets | Unavailable | 3
hub.n_rear_brackets | Unavailable | 3
hub.hub_material | Unavailable | steel
hub.spinner_material | Unavailable | glass_biax
hub.radius | m | [3.] | Radius of the hub. It defines the distance of the blade root from the rotor center along the coned line.
control.V_in | m/s | [4.] | Cut in wind speed. This is the wind speed where region II begins.
control.V_out | m/s | [25.] | Cut out wind speed. This is the wind speed where region III ends.
control.minOmega | rad/s | [0.] | Minimum allowed rotor speed.
control.maxOmega | rad/s | [2.] | Maximum allowed rotor speed.
control.max_TS | m/s | [85.] | Maximum allowed blade tip speed.
control.max_pitch_rate | rad/s | [0.03488889] | Maximum allowed blade pitch rate
control.max_torque_rate | N*m/s | [4500000.] | Maximum allowed generator torque rate
control.rated_TSR |  | [10.5] | Constant tip speed ratio in region II.
control.rated_pitch | rad | [0.] | Constant pitch angle in region II.
blade.opt_var.s_opt_twist |  | [0. 0.03448276 0.06896552 0.10344828 0.13793103 0.17241379 0.20689655 0.24137931 0.27586207 0.31034483 0.34482759 0.37931034 0.4137931 0.44827586 0.48275862 0.51724138 0.55172414 0.5862069 0.62068966 0.65517241 0.68965517 0.72413793 0.75862069 0.79310345 0.82758621 0.86206897 0.89655172 0.93103448 0.96551724 1. ]
blade.opt_var.s_opt_chord |  | [0. 0.03448276 0.06896552 0.10344828 0.13793103 0.17241379 0.20689655 0.24137931 0.27586207 0.31034483 0.34482759 0.37931034 0.4137931 0.44827586 0.48275862 0.51724138 0.55172414 0.5862069 0.62068966 0.65517241 0.68965517 0.72413793 0.75862069 0.79310345 0.82758621 0.86206897 0.89655172 0.93103448 0.96551724 1. ]
blade.opt_var.twist_opt | rad | [ 0.3491 0.32625117 0.30085553 0.27319561 0.24355395 0.2057759 0.15761451 0.11369865 0.08888556 0.08740227 0.08747036 0.08755246 0.08760935 0.08649735 0.08026523 0.07090719 0.06112253 0.05334186 0.04683973 0.04037517 0.03298558 0.02356245 0.0096627 -0.00714598 -0.02406408 -0.03833817 -0.05056212 -0.06194147 -0.07234987 -0.08166095]
blade.opt_var.chord_opt | m | [4.5 4.51653455 4.59255455 4.72026865 4.75 4.75 4.75 4.75 4.75 4.75 4.75 4.7 4.64 4.48 4.30815493 4.07109567 3.83078655 3.59377787 3.3535724 3.10972681 2.86394905 2.61780457 2.37255549 2.12536608 1.87360817 1.6133977 1.34551447 1.07050448 0.78813172 0.5 ]
blade.opt_var.af_position |  | [0. 0.02 0.18 0.29632121 0.4824137 0.76458948 0.87235063 1. ]
blade.opt_var.s_opt_spar_cap_ss |  | [0. 0.03448276 0.06896552 0.10344828 0.13793103 0.17241379 0.20689655 0.24137931 0.27586207 0.31034483 0.34482759 0.37931034 0.4137931 0.44827586 0.48275862 0.51724138 0.55172414 0.5862069 0.62068966 0.65517241 0.68965517 0.72413793 0.75862069 0.79310345 0.82758621 0.86206897 0.89655172 0.93103448 0.96551724 1. ]
blade.opt_var.s_opt_spar_cap_ps |  | [0. 0.03448276 0.06896552 0.10344828 0.13793103 0.17241379 0.20689655 0.24137931 0.27586207 0.31034483 0.34482759 0.37931034 0.4137931 0.44827586 0.48275862 0.51724138 0.55172414 0.5862069 0.62068966 0.65517241 0.68965517 0.72413793 0.75862069 0.79310345 0.82758621 0.86206897 0.89655172 0.93103448 0.96551724 1. ]
blade.opt_var.spar_cap_ss_opt | m | [0. 0.01036386 0.01802123 0.02536166 0.03206819 0.03782389 0.04231181 0.045215 0.04621651 0.04569527 0.04403017 0.04160014 0.03878408 0.03596091 0.03350953 0.03135807 0.02943466 0.02766741 0.02598444 0.02431388 0.02258386 0.02080428 0.01898505 0.01713608 0.0152673 0.0133886 0.0115099 0.0096312 0.0077525 0.00587381]
blade.opt_var.spar_cap_ps_opt | m | [0. 0.01036386 0.01802123 0.02536166 0.03206819 0.03782389 0.04231181 0.045215 0.04621651 0.04569527 0.04403017 0.04160014 0.03878408 0.03596091 0.03350953 0.03135807 0.02943466 0.02766741 0.02598444 0.02431388 0.02258386 0.02080428 0.01898505 0.01713608 0.0152673 0.0133886 0.0115099 0.0096312 0.0077525 0.00587381]
blade.opt_var.s_opt_te_ss |  | [0. 0.03448276 0.06896552 0.10344828 0.13793103 0.17241379 0.20689655 0.24137931 0.27586207 0.31034483 0.34482759 0.37931034 0.4137931 0.44827586 0.48275862 0.51724138 0.55172414 0.5862069 0.62068966 0.65517241 0.68965517 0.72413793 0.75862069 0.79310345 0.82758621 0.86206897 0.89655172 0.93103448 0.96551724 1. ]
blade.opt_var.s_opt_te_ps |  | [0. 0.03448276 0.06896552 0.10344828 0.13793103 0.17241379 0.20689655 0.24137931 0.27586207 0.31034483 0.34482759 0.37931034 0.4137931 0.44827586 0.48275862 0.51724138 0.55172414 0.5862069 0.62068966 0.65517241 0.68965517 0.72413793 0.75862069 0.79310345 0.82758621 0.86206897 0.89655172 0.93103448 0.96551724 1. ]
blade.opt_var.te_ss_opt | m | [0. 0. 0.02334323 0.02514806 0.0269529 0.02875774 0.03056258 0.03236741 0.03399538 0.0352696 0.03601321 0.03604932 0.03520108 0.0332916 0.03059387 0.02738085 0.02392552 0.02050085 0.01737982 0.0148354 0.01277149 0.01109198 0.00970078 0.00850179 0.0073989 0.006296 0.00519311 0.00409022 0.00298732 0. ]
blade.opt_var.te_ps_opt | m | [0. 0. 0.02334323 0.02514806 0.0269529 0.02875774 0.03056258 0.03236741 0.03399538 0.0352696 0.03601321 0.03604932 0.03520108 0.0332916 0.03059387 0.02738085 0.02392552 0.02050085 0.01737982 0.0148354 0.01277149 0.01109198 0.00970078 0.00850179 0.0073989 0.006296 0.00519311 0.00409022 0.00298732 0. ]
blade.outer_shape_bem.af_position |  | [0. 0.02 0.18 0.29632121 0.4824137 0.76458948 0.87235063 1. ] | 1D array of the non dimensional positions of the airfoils af_used defined along blade span.
blade.outer_shape_bem.s |  | [0. 0.03448276 0.06896552 0.10344828 0.13793103 0.17241379 0.20689655 0.24137931 0.27586207 0.31034483 0.34482759 0.37931034 0.4137931 0.44827586 0.5 0.51724138 0.55172414 0.5862069 0.62068966 0.65517241 0.68965517 0.72413793 0.75862069 0.79310345 0.82758621 0.86206897 0.89655172 0.93103448 0.95 1. ] | 1D array of the non-dimensional spanwise grid defined along blade axis (0-blade root, 1-blade tip)
blade.outer_shape_bem.chord | m | [4.5 4.51653455 4.59255455 4.72026865 4.75 4.75 4.75 4.75 4.75 4.75 4.75 4.7 4.64 4.48 4.1896253 4.07109567 3.83078655 3.59377787 3.3535724 3.10972681 2.86386442 2.61780457 2.37255549 2.12536608 1.87360817 1.6133977 1.34551447 1.07050448 0.91519946 0.5 ] | 1D array of the chord values defined along blade span.
blade.outer_shape_bem.twist | rad | [ 0.3491 0.32625117 0.30085553 0.27319561 0.24355395 0.2057759 0.15761451 0.11369865 0.08888556 0.08740227 0.08747036 0.08755246 0.08760935 0.08649735 0.07558621 0.07090719 0.06112253 0.05334186 0.04683973 0.04037517 0.0325163 0.02356245 0.0096627 -0.00714598 -0.02406408 -0.03833817 -0.05056212 -0.06194147 -0.06766609 -0.08166095] | 1D array of the twist values defined along blade span. The twist is defined positive for negative rotations around the z axis (the same as in BeamDyn).
blade.outer_shape_bem.pitch_axis |  | [0.5 0.49816955 0.48992341 0.47666778 0.47368421 0.47368421 0.47368421 0.47368421 0.47368421 0.47368421 0.47368421 0.46808511 0.4612069 0.44196429 0.4267379 0.42095775 0.41010371 0.40195138 0.39522149 0.39116278 0.3905275 0.39134099 0.39523274 0.40007425 0.40504215 0.41113787 0.41946139 0.43201533 0.44367466 0.5 ] | 1D array of the chordwise position of the pitch axis (0-LE, 1-TE), defined along blade span.
blade.outer_shape_bem.ref_axis | m | [[ 0.00000000e+00 0.00000000e+00 0.00000000e+00] [ 1.45896086e-02 0.00000000e+00 3.44814717e+00] [ 5.22230768e-02 0.00000000e+00 6.89629433e+00] [ 1.08141891e-01 0.00000000e+00 1.03444415e+01] [ 1.74250500e-01 0.00000000e+00 1.37925887e+01] [ 2.41136773e-01 0.00000000e+00 1.72407358e+01] [ 3.00085581e-01 0.00000000e+00 2.06888830e+01] [ 3.42651213e-01 0.00000000e+00 2.41370302e+01] [ 3.59821072e-01 0.00000000e+00 2.75851773e+01] [ 3.47586472e-01 0.00000000e+00 3.10333245e+01] [ 3.14508104e-01 0.00000000e+00 3.44814717e+01] [ 2.66858145e-01 0.00000000e+00 3.79296188e+01] [ 2.10870490e-01 0.00000000e+00 4.13777660e+01] [ 1.40477297e-01 0.00000000e+00 4.48259132e+01] [-2.63529326e-02 0.00000000e+00 4.99981339e+01] [-9.07529186e-02 0.00000000e+00 5.17222075e+01] [-2.35123811e-01 0.00000000e+00 5.51703547e+01] [-3.94137332e-01 0.00000000e+00 5.86185018e+01] [-5.85777112e-01 0.00000000e+00 6.20666490e+01] [-8.05291806e-01 0.00000000e+00 6.55147962e+01] [-1.04516990e+00 0.00000000e+00 6.89629433e+01] [-1.29121723e+00 0.00000000e+00 7.24110905e+01] [-1.56372970e+00 0.00000000e+00 7.58592376e+01] [-1.85903588e+00 0.00000000e+00 7.93073848e+01] [-2.17067421e+00 0.00000000e+00 8.27555320e+01] [-2.49837779e+00 0.00000000e+00 8.62036791e+01] [-2.84335536e+00 0.00000000e+00 8.96518263e+01] [-3.20952152e+00 0.00000000e+00 9.30999735e+01] [-3.42254912e+00 0.00000000e+00 9.49964544e+01] [-4.00000000e+00 0.00000000e+00 9.99962678e+01]] | 2D array of the coordinates (x,y,z) of the blade reference axis, defined along blade span. The coordinate system is the one of BeamDyn: it is placed at blade root with x pointing the suction side of the blade, y pointing the trailing edge and z along the blade span. A standard configuration will have negative x values (prebend), if swept positive y values, and positive z values.
blade.pa.twist_param | rad | [ 0.3491 0.32625117 0.30085553 0.27319561 0.24355395 0.2057759 0.15761451 0.11369865 0.08888556 0.08740227 0.08747036 0.08755246 0.08760935 0.08649735 0.07584682 0.07090719 0.06112253 0.05334186 0.04683973 0.04037517 0.03298558 0.02356245 0.0096627 -0.00714598 -0.02406408 -0.03833817 -0.05056212 -0.06194147 -0.0677966 -0.08166095] | 1D array of the twist values defined along blade span. The twist is the result of the parameterization.
blade.pa.chord_param | m | [4.5 4.51653455 4.59255455 4.72026865 4.75 4.75 4.75 4.75 4.75 4.75 4.75 4.7 4.64 4.48 4.19455297 4.07109567 3.83078655 3.59377787 3.3535724 3.10972681 2.86394905 2.61780457 2.37255549 2.12536608 1.87360817 1.6133977 1.34551447 1.07050448 0.9160029 0.5 ] | 1D array of the chord values defined along blade span. The chord is the result of the parameterization.
blade.pa.max_chord_constr |  | [0.94736842 0.95084938 0.96685359 0.99374077 1. 1. 1. 1. 1. 1. 1. 0.98947368 0.97684211 0.94315789 0.90487816 0.85707277 0.80648138 0.75658481 0.70601524 0.65467933 0.60293664 0.55111675 0.49948537 0.44744549 0.39444383 0.33966267 0.2832662 0.22536936 0.16590735 0.10526316] | 1D array of the ratio between chord values and maximum chord along blade span.
blade.interp_airfoils.r_thick_interp |  | [1. 0.9904762 0.90583552 0.76920637 0.62433185 0.51495506 0.45652477 0.40898037 0.37373472 0.35299758 0.33854388 0.32716954 0.31781339 0.30941425 0.29659297 0.29250549 0.28490061 0.27785301 0.27111927 0.26445597 0.25761968 0.250367 0.2424545 0.23345852 0.22353126 0.21373557 0.20477992 0.19617537 0.19158286 0.18 ] | 1D array of the relative thicknesses of the blade defined along span.
blade.interp_airfoils.ac_interp |  | [0.5 0.49575018 0.45884901 0.40205541 0.34747208 0.31720171 0.316 0.316 0.316 0.31553758 0.31111337 0.30358636 0.29491462 0.28705623 0.28044793 0.2789807 0.27622217 0.27372193 0.27150848 0.26961032 0.26805593 0.26687382 0.26609246 0.26570208 0.26548576 0.2651602 0.26287948 0.25487265 0.24855214 0.228 ] | 1D array of the aerodynamic center of the blade defined along span.
blade.interp_airfoils.cl_interp |  | [[[[ 0. 0. 0. ]] [[ 0. 0. 0. ]] [[ 0. 0. 0. ]] ... [[ 0. 0. 0. ]] [[ 0. 0. 0. ]] [[ 0. 0. 0. ]]] [[[ 0. 0. 0. ]] [[ 0.00226138 0.00226138 0.00226138]] [[ 0.00452276 0.00452276 0.00452276]] ... [[-0.00452276 -0.00452276 -0.00452276]] [[-0.00226138 -0.00226138 -0.00226138]] [[ 0. 0. 0. ]]] [[[ 0. 0. 0. ]] [[ 0.02249114 0.02249114 0.02249114]] [[ 0.04498229 0.04498229 0.04498229]] ... [[-0.04498229 -0.04498229 -0.04498229]] [[-0.02249114 -0.02249114 -0.02249114]] [[ 0. 0. 0. ]]] ... [[[ 0. 0. 0. ]] [[ 0.18189122 0.18189122 0.18189122]] [[ 0.36378244 0.36378244 0.36378244]] ... [[-0.36378244 -0.36378244 -0.36378244]] [[-0.18189122 -0.18189122 -0.18189122]] [[ 0. 0. 0. ]]] [[[ 0. 0. 0. ]] [[ 0.18677596 0.18677596 0.18677596]] [[ 0.37355192 0.37355192 0.37355192]] ... [[-0.37355192 -0.37355192 -0.37355192]] [[-0.18677596 -0.18677596 -0.18677596]] [[ 0. 0. 0. ]]] [[[ 0. 0. 0. ]] [[ 0.20244966 0.20244966 0.20244966]] [[ 0.40489932 0.40489932 0.40489932]] ... [[-0.40489932 -0.40489932 -0.40489932]] [[-0.20244966 -0.20244966 -0.20244966]] [[ 0. 0. 0. ]]]] | 4D array with the lift coefficients of the airfoils. Dimension 0 is along the blade span for n_span stations, dimension 1 is along the angles of attack, dimension 2 is along the Reynolds number, dimension 3 is along the number of tabs, which may describe multiple sets at the same station, for example in presence of a flap.
blade.interp_airfoils.cd_interp |  | [[[[0.5 0.5 0.5 ]] [[0.5 0.5 0.5 ]] [[0.5 0.5 0.5 ]] ... [[0.5 0.5 0.5 ]] [[0.5 0.5 0.5 ]] [[0.5 0.5 0.5 ]]] [[[0.48317224 0.48317224 0.48317224]] [[0.48317224 0.48317224 0.48317224]] [[0.48317224 0.48317224 0.48317224]] ... [[0.48317224 0.48317224 0.48317224]] [[0.48317224 0.48317224 0.48317224]] [[0.48317224 0.48317224 0.48317224]]] [[[0.34328947 0.34328947 0.34328947]] [[0.34328947 0.34328947 0.34328947]] [[0.34328947 0.34328947 0.34328947]] ... [[0.34328947 0.34328947 0.34328947]] [[0.34328947 0.34328947 0.34328947]] [[0.34328947 0.34328947 0.34328947]]] ... [[[0.001 0.001 0.001 ]] [[0.001 0.001 0.001 ]] [[0.001 0.001 0.001 ]] ... [[0.001 0.001 0.001 ]] [[0.001 0.001 0.001 ]] [[0.001 0.001 0.001 ]]] [[[0.001 0.001 0.001 ]] [[0.001 0.001 0.001 ]] [[0.001 0.001 0.001 ]] ... [[0.001 0.001 0.001 ]] [[0.001 0.001 0.001 ]] [[0.001 0.001 0.001 ]]] [[[0.001 0.001 0.001 ]] [[0.001 0.001 0.001 ]] [[0.001 0.001 0.001 ]] ... [[0.001 0.001 0.001 ]] [[0.001 0.001 0.001 ]] [[0.001 0.001 0.001 ]]]] | 4D array with the drag coefficients of the airfoils. Dimension 0 is along the blade span for n_span stations, dimension 1 is along the angles of attack, dimension 2 is along the Reynolds number, dimension 3 is along the number of tabs, which may describe multiple sets at the same station, for example in presence of a flap.
blade.interp_airfoils.cm_interp |  | [[[[ 0.00000000e+00 0.00000000e+00 0.00000000e+00]] [[ 0.00000000e+00 0.00000000e+00 0.00000000e+00]] [[ 0.00000000e+00 0.00000000e+00 0.00000000e+00]] ... [[-2.77555756e-17 -2.77555756e-17 -2.77555756e-17]] [[ 0.00000000e+00 0.00000000e+00 0.00000000e+00]] [[ 0.00000000e+00 0.00000000e+00 0.00000000e+00]]] [[[ 0.00000000e+00 0.00000000e+00 0.00000000e+00]] [[ 3.77966092e-03 3.77966092e-03 3.77966092e-03]] [[ 7.55932184e-03 7.55932184e-03 7.55932184e-03]] ... [[-9.13529113e-03 -9.13529113e-03 -9.13529113e-03]] [[-4.56764557e-03 -4.56764557e-03 -4.56764557e-03]] [[ 0.00000000e+00 0.00000000e+00 0.00000000e+00]]] [[[ 0.00000000e+00 0.00000000e+00 0.00000000e+00]] [[ 3.51557992e-02 3.51557992e-02 3.51557992e-02]] [[ 7.03115984e-02 7.03115984e-02 7.03115984e-02]] ... [[-8.49630101e-02 -8.49630101e-02 -8.49630101e-02]] [[-4.24815051e-02 -4.24815051e-02 -4.24815051e-02]] [[ 0.00000000e+00 0.00000000e+00 0.00000000e+00]]] ... [[[ 0.00000000e+00 0.00000000e+00 0.00000000e+00]] [[ 1.20000000e-01 1.20000000e-01 1.20000000e-01]] [[ 2.40000000e-01 2.40000000e-01 2.40000000e-01]] ... [[-3.00000000e-01 -3.00000000e-01 -3.00000000e-01]] [[-1.50000000e-01 -1.50000000e-01 -1.50000000e-01]] [[ 0.00000000e+00 0.00000000e+00 0.00000000e+00]]] [[[ 0.00000000e+00 0.00000000e+00 0.00000000e+00]] [[ 1.20000000e-01 1.20000000e-01 1.20000000e-01]] [[ 2.40000000e-01 2.40000000e-01 2.40000000e-01]] ... [[-3.00000000e-01 -3.00000000e-01 -3.00000000e-01]] [[-1.50000000e-01 -1.50000000e-01 -1.50000000e-01]] [[ 0.00000000e+00 0.00000000e+00 0.00000000e+00]]] [[[ 0.00000000e+00 0.00000000e+00 0.00000000e+00]] [[ 1.20000000e-01 1.20000000e-01 1.20000000e-01]] [[ 2.40000000e-01 2.40000000e-01 2.40000000e-01]] ... [[-3.00000000e-01 -3.00000000e-01 -3.00000000e-01]] [[-1.50000000e-01 -1.50000000e-01 -1.50000000e-01]] [[ 0.00000000e+00 0.00000000e+00 0.00000000e+00]]]] | 4D array with the moment coefficients of the airfoils. Dimension 0 is along the blade span for n_span stations, dimension 1 is along the angles of attack, dimension 2 is along the Reynolds number, dimension 3 is along the number of tabs, which may describe multiple sets at the same station, for example in presence of a flap.
blade.interp_airfoils.coord_xy_interp |  | [[[ 1.00000000e+00 -5.22802288e-16] [ 9.99429684e-01 -2.22597407e-02] [ 9.98063018e-01 -4.44580349e-02] ... [ 9.98120489e-01 4.38394581e-02] [ 9.99443038e-01 2.19496514e-02] [ 1.00000000e+00 -5.26271735e-16]] [[ 1.00000000e+00 -4.63811846e-04] [ 9.98467173e-01 -2.21760738e-02] [ 9.96201019e-01 -4.43513952e-02] ... [ 9.96776877e-01 4.39179785e-02] [ 9.98774657e-01 2.22119245e-02] [ 1.00000000e+00 3.03878429e-04]] [[ 1.00000000e+00 -3.84926541e-03] [ 9.90631439e-01 -2.12435866e-02] [ 9.80995553e-01 -4.24457781e-02] ... [ 9.85613808e-01 4.43560536e-02] [ 9.93218520e-01 2.41263074e-02] [ 1.00000000e+00 2.83048459e-03]] ... [[ 1.00000000e+00 2.99243424e-04] [ 9.76715850e-01 2.78508494e-03] [ 9.52832571e-01 4.62553820e-03] ... [ 9.52575171e-01 9.64309571e-03] [ 9.76267770e-01 4.94496385e-03] [ 1.00000000e+00 2.99243424e-04]] [[ 1.00000000e+00 1.59576514e-04] [ 9.76700964e-01 2.86385003e-03] [ 9.52886173e-01 4.80915517e-03] ... [ 9.52680732e-01 1.01497273e-02] [ 9.76327058e-01 5.14403817e-03] [ 1.00000000e+00 1.59576514e-04]] [[ 1.00000000e+00 1.76276899e-06] [ 9.76685164e-01 3.14692752e-03] [ 9.53182640e-01 5.22846152e-03] ... [ 9.52998460e-01 1.22336784e-02] [ 9.76506117e-01 6.17134718e-03] [ 1.00000000e+00 1.76276899e-06]]] | 3D array of the non-dimensional x and y airfoil coordinates of the airfoils interpolated along span for n_span stations. The leading edge is place at x=0 and y=0.
blade.high_level_blade_props.rotor_diameter | m | [206.] | Diameter of the rotor used in WISDEM. It is defined as two times the blade length plus the hub diameter.
blade.high_level_blade_props.r_blade | m | [ 3. 6.44228387 9.88456774 13.32685161 16.76913548 20.21141935 23.65370322 27.09598709 30.53827096 33.98055483 37.4228387 40.86512257 44.30740645 47.74969032 52.91311612 54.63425806 58.07654193 61.5188258 64.96110967 68.40339354 71.84567741 75.28796128 78.73024515 82.17252902 85.61481289 89.05709676 92.49938063 95.9416645 97.83492063 102.82623224] | 1D array of the dimensional spanwise grid defined along the rotor (hub radius to blade tip projected on the plane)
blade.high_level_blade_props.rotor_radius | m | [102.82623224] | Scalar of the rotor radius, defined ignoring prebend and sweep curvatures, and cone and uptilt angles.
blade.high_level_blade_props.blade_ref_axis | m | [[ 0.00000000e+00 0.00000000e+00 0.00000000e+00] [ 1.45896086e-02 0.00000000e+00 3.44228387e+00] [ 5.22230768e-02 0.00000000e+00 6.88456774e+00] [ 1.08141891e-01 0.00000000e+00 1.03268516e+01] [ 1.74250500e-01 0.00000000e+00 1.37691355e+01] [ 2.41136773e-01 0.00000000e+00 1.72114194e+01] [ 3.00085581e-01 0.00000000e+00 2.06537032e+01] [ 3.42651213e-01 0.00000000e+00 2.40959871e+01] [ 3.59821072e-01 0.00000000e+00 2.75382710e+01] [ 3.47586472e-01 0.00000000e+00 3.09805548e+01] [ 3.14508104e-01 0.00000000e+00 3.44228387e+01] [ 2.66858145e-01 0.00000000e+00 3.78651226e+01] [ 2.10870490e-01 0.00000000e+00 4.13074064e+01] [ 1.40477297e-01 0.00000000e+00 4.47496903e+01] [-2.63529326e-02 0.00000000e+00 4.99131161e+01] [-9.07529186e-02 0.00000000e+00 5.16342581e+01] [-2.35123811e-01 0.00000000e+00 5.50765419e+01] [-3.94137332e-01 0.00000000e+00 5.85188258e+01] [-5.85777112e-01 0.00000000e+00 6.19611097e+01] [-8.05291806e-01 0.00000000e+00 6.54033935e+01] [-1.04516990e+00 0.00000000e+00 6.88456774e+01] [-1.29121723e+00 0.00000000e+00 7.22879613e+01] [-1.56372970e+00 0.00000000e+00 7.57302451e+01] [-1.85903588e+00 0.00000000e+00 7.91725290e+01] [-2.17067421e+00 0.00000000e+00 8.26148129e+01] [-2.49837779e+00 0.00000000e+00 8.60570968e+01] [-2.84335536e+00 0.00000000e+00 8.94993806e+01] [-3.20952152e+00 0.00000000e+00 9.29416645e+01] [-3.42254912e+00 0.00000000e+00 9.48349206e+01] [-4.00000000e+00 0.00000000e+00 9.98262322e+01]] | 2D array of the coordinates (x,y,z) of the blade reference axis scaled based on rotor diameter, defined along blade span. The coordinate system is the one of BeamDyn: it is placed at blade root with x pointing the suction side of the blade, y pointing the trailing edge and z along the blade span. A standard configuration will have negative x values (prebend), if swept positive y values, and positive z values.
blade.high_level_blade_props.prebend | m | [ 0. 0.01458961 0.05222308 0.10814189 0.1742505 0.24113677 0.30008558 0.34265121 0.35982107 0.34758647 0.3145081 0.26685814 0.21087049 0.1404773 -0.02635293 -0.09075292 -0.23512381 -0.39413733 -0.58577711 -0.80529181 -1.0451699 -1.29121723 -1.5637297 -1.85903588 -2.17067421 -2.49837779 -2.84335536 -3.20952152 -3.42254912 -4. ] | Blade prebend at each section
blade.high_level_blade_props.prebendTip | m | [-4.] | Blade prebend at tip
blade.high_level_blade_props.presweep | m | [0. 0. 0. 0. 0. 0. 0. 0. 0. 0. 0. 0. 0. 0. 0. 0. 0. 0. 0. 0. 0. 0. 0. 0. 0. 0. 0. 0. 0. 0.] | Blade presweep at each section
blade.high_level_blade_props.presweepTip | m | [0.] | Blade presweep at tip
blade.high_level_blade_props.blade_length | m | [100.00570981] | Scalar of the 3D blade length computed along its axis, scaled based on the user defined rotor diameter.
blade.compute_reynolds.Re |  | [ 2580174.15549491 3023213.04617947 3712140.36429893 4595727.85296197 5495043.88078286 6410516.79256869 7345445.55499737 8276284.27275487 9227369.23763099 10200729.40912219 11179813.04092649 12038751.19501943 12854416.63000925 13351613.97755496 13822116.867115 13843352.48283295 13832854.02422135 13735567.00400838 13526209.01081057 13200667.3229965 12763936.54452796 12221394.24285202 11578676.88961705 10822219.86353089 9937447.29944299 8900098.21762155 7708249.2488546 6360131.02820252 5548997.40851397 3151099.42591591]
blade.compute_coord_xy_dim.coord_xy_dim | m | [[[ 2.25000000e+00 -2.35261029e-15] [ 2.24743358e+00 -1.00168833e-01] [ 2.24128358e+00 -2.00061157e-01] ... [ 2.24154220e+00 1.97277562e-01] [ 2.24749367e+00 9.87734313e-02] [ 2.25000000e+00 -2.36822281e-15]] [[ 2.26653457e+00 -2.09482223e-03] [ 2.25961150e+00 -1.00159004e-01] [ 2.24937634e+00 -2.00314609e-01] ... [ 2.25197722e+00 1.98357067e-01] [ 2.26100026e+00 1.00320925e-01] [ 2.26653457e+00 1.37247743e-03]] [[ 2.34255457e+00 -1.76779614e-02] [ 2.29952894e+00 -9.75623303e-02] [ 2.25527561e+00 -1.94934552e-01] ... [ 2.27648519e+00 2.03707596e-01] [ 2.31141025e+00 1.10801383e-01] [ 2.34255457e+00 1.29991549e-02]] ... [[ 6.08030135e-01 3.20341427e-04] [ 5.83104348e-01 2.98144592e-03] [ 5.57537191e-01 4.95165937e-03] ... [ 5.57261644e-01 1.03229772e-02] [ 5.82624676e-01 5.29360597e-03] [ 6.08030135e-01 3.20341427e-04]] [[ 5.09595628e-01 1.46172551e-04] [ 4.88253643e-01 2.62329494e-03] [ 4.66439226e-01 4.40520010e-03] ... [ 4.66251041e-01 9.29717968e-03] [ 4.87911145e-01 4.71195390e-03] [ 5.09595628e-01 1.46172551e-04]] [[ 2.50000000e-01 8.81384494e-07] [ 2.38342582e-01 1.57346376e-03] [ 2.26591320e-01 2.61423076e-03] ... [ 2.26499230e-01 6.11683918e-03] [ 2.38253059e-01 3.08567359e-03] [ 2.50000000e-01 8.81384494e-07]]] | 3D array of the dimensional x and y airfoil coordinates of the airfoils interpolated along span for n_span stations. The origin is placed at the pitch axis.
blade.internal_structure_2d_fem.joint_position |  | [0.7] | Spanwise position of the segmentation joint.
blade.internal_structure_2d_fem.joint_mass | kg | [472.] | Mass of the joint.
blade.internal_structure_2d_fem.joint_nonmaterial_cost | USD | [50000.] | Cost of the joint.
blade.internal_structure_2d_fem.d_f | m | [0.03] | Diameter of the fastener
blade.internal_structure_2d_fem.sigma_max | Pa | [6.75e+08] | Max stress on bolt
blade.internal_structure_2d_fem.joint_bolt | Unavailable | M36 | Type of bolt: M30, M36, or M48
blade.internal_structure_2d_fem.reinforcement_layer_ss | Unavailable | joint_reinf_ss | Layer identifier for the reinforcement layer at the join where bolts are inserted, suction side
blade.internal_structure_2d_fem.reinforcement_layer_ps | Unavailable | joint_reinf_ps | Layer identifier for the reinforcement layer at the join where bolts are inserted, pressure side
blade.internal_structure_2d_fem.web_rotation | rad | [[-0.3491 -0.32625117 -0.30085553 -0.27319561 -0.24355395 -0.2057759 -0.15761451 -0.11369865 -0.08888556 -0.08740227 -0.08747036 -0.08755246 -0.08760935 -0.08649735 -0.07584682 -0.07090719 -0.06112253 -0.05334186 -0.04683973 -0.04037517 -0.03298558 -0.02356245 -0.0096627 0.00714598 0.02406408 0.03833817 0.05056212 0.06194147 0.0677966 0.08166095] [-0.3491 -0.32625117 -0.30085553 -0.27319561 -0.24355395 -0.2057759 -0.15761451 -0.11369865 -0.08888556 -0.08740227 -0.08747036 -0.08755246 -0.08760935 -0.08649735 -0.07584682 -0.07090719 -0.06112253 -0.05334186 -0.04683973 -0.04037517 -0.03298558 -0.02356245 -0.0096627 0.00714598 0.02406408 0.03833817 0.05056212 0.06194147 0.0677966 0.08166095]] | 2D array of the rotation angle of the shear webs in respect to the chord line. The first dimension represents each shear web, the second dimension represents each entry along blade span. If the rotation is equal to negative twist +- a constant, then the web is built straight.
blade.internal_structure_2d_fem.web_start_nd |  | [[0.19443411 0.19789619 0.1995814 0.29869742 0.30770936 0.31795227 0.3244892 0.32905563 0.33094151 0.32971052 0.32814561 0.32971718 0.3316777 0.34083644 0.35154628 0.35316299 0.36009727 0.365533 0.37030433 0.37395917 0.37430137 0.3780177 0.37875349 0.37961998 0.38107639 0.38260736 0.38425915 0.3868056 0.37930969 0.24523263] [0.19443411 0.19789619 0.1995814 0.24103292 0.2485064 0.25730412 0.26380133 0.26855762 0.27072856 0.27009491 0.26922324 0.27098351 0.27309621 0.28117817 0.28876187 0.28972295 0.29388268 0.29627072 0.29751636 0.29704199 0.29312728 0.29043997 0.28418252 0.27622543 0.26613232 0.25185412 0.23081393 0.19832712 0.16468399 0.24523263]] | 2D array of the non-dimensional start point defined along the outer profile of a web. The TE suction side is 0, the TE pressure side is 1. The first dimension represents each web, the second dimension represents each entry along blade span.
blade.internal_structure_2d_fem.web_end_nd |  | [[0.69444351 0.69843353 0.70702196 0.62303187 0.63162703 0.63790618 0.6453805 0.65245395 0.65707095 0.65958065 0.66181913 0.66079048 0.65927436 0.65064913 0.64184017 0.64094777 0.63537736 0.63093805 0.62693779 0.62398853 0.62436929 0.62154113 0.62201216 0.6225042 0.62213855 0.62109589 0.61946308 0.61657817 0.62397876 0.75672069] [0.69444351 0.69843353 0.70702196 0.68025763 0.69005751 0.69815143 0.70618073 0.71353678 0.71799333 0.71997151 0.72150492 0.72022406 0.71849541 0.71079135 0.70489125 0.70461256 0.70168909 0.70021594 0.69968012 0.7008274 0.70547364 0.70902157 0.71645889 0.72568032 0.73667306 0.75113029 0.77165019 0.80304542 0.83575862 0.75672069]] | 2D array of the non-dimensional end point defined along the outer profile of a web. The TE suction side is 0, the TE pressure side is 1. The first dimension represents each web, the second dimension represents each entry along blade span.
blade.internal_structure_2d_fem.web_offset_y_pa | m | [[ 0.000e+00 0.000e+00 0.000e+00 -1.150e+00 -1.112e+00 -1.074e+00 -1.036e+00 -9.980e-01 -9.600e-01 -9.220e-01 -8.840e-01 -8.460e-01 -8.080e-01 -7.700e-01 -7.320e-01 -6.940e-01 -6.560e-01 -6.180e-01 -5.800e-01 -5.420e-01 -4.926e-01 -4.660e-01 -4.280e-01 -3.900e-01 -3.520e-01 -3.140e-01 -2.760e-01 -2.380e-01 -2.000e-01 0.000e+00] [ 0.000e+00 0.000e+00 0.000e+00 -4.500e-01 -4.240e-01 -3.980e-01 -3.720e-01 -3.460e-01 -3.200e-01 -2.940e-01 -2.680e-01 -2.420e-01 -2.160e-01 -1.900e-01 -1.640e-01 -1.380e-01 -1.120e-01 -8.600e-02 -6.000e-02 -3.400e-02 -2.000e-04 1.800e-02 4.400e-02 7.000e-02 9.600e-02 1.220e-01 1.480e-01 1.740e-01 2.000e-01 0.000e+00]] | 2D array of the offset along the y axis to set the position of the shear webs. Positive values move the web towards the trailing edge, negative values towards the leading edge. The first dimension represents each shear web, the second dimension represents each entry along blade span.
blade.internal_structure_2d_fem.layer_rotation | rad | [[ 0. 0. 0. 0. 0. 0. 0. 0. 0. 0. 0. 0. 0. 0. 0. 0. 0. 0. 0. 0. 0. 0. 0. 0. 0. 0. 0. 0. 0. 0. ] [ 0. 0. 0. 0. 0. 0. 0. 0. 0. 0. 0. 0. 0. 0. 0. 0. 0. 0. 0. 0. 0. 0. 0. 0. 0. 0. 0. 0. 0. 0. ] [-0.3491 -0.32625117 -0.30085553 -0.27319561 -0.24355395 -0.2057759 -0.15761451 -0.11369865 -0.08888556 -0.08740227 -0.08747036 -0.08755246 -0.08760935 -0.08649735 -0.07584682 -0.07090719 -0.06112253 -0.05334186 -0.04683973 -0.04037517 -0.03298558 -0.02356245 -0.0096627 0.00714598 0.02406408 0.03833817 0.05056212 0.06194147 0.0677966 0.08166095] [-0.3491 -0.32625117 -0.30085553 -0.27319561 -0.24355395 -0.2057759 -0.15761451 -0.11369865 -0.08888556 -0.08740227 -0.08747036 -0.08755246 -0.08760935 -0.08649735 -0.07584682 -0.07090719 -0.06112253 -0.05334186 -0.04683973 -0.04037517 -0.03298558 -0.02356245 -0.0096627 0.00714598 0.02406408 0.03833817 0.05056212 0.06194147 0.0677966 0.08166095] [-0.3491 -0.32625117 -0.30085553 -0.27319561 -0.24355395 -0.2057759 -0.15761451 -0.11369865 -0.08888556 -0.08740227 -0.08747036 -0.08755246 -0.08760935 -0.08649735 -0.07584682 -0.07090719 -0.06112253 -0.05334186 -0.04683973 -0.04037517 -0.03298558 -0.02356245 -0.0096627 0.00714598 0.02406408 0.03833817 0.05056212 0.06194147 0.0677966 0.08166095] [-0.3491 -0.32625117 -0.30085553 -0.27319561 -0.24355395 -0.2057759 -0.15761451 -0.11369865 -0.08888556 -0.08740227 -0.08747036 -0.08755246 -0.08760935 -0.08649735 -0.07584682 -0.07090719 -0.06112253 -0.05334186 -0.04683973 -0.04037517 -0.03298558 -0.02356245 -0.0096627 0.00714598 0.02406408 0.03833817 0.05056212 0.06194147 0.0677966 0.08166095] [ 0. 0. 0. 0. 0. 0. 0. 0. 0. 0. 0. 0. 0. 0. 0. 0. 0. 0. 0. 0. 0. 0. 0. 0. 0. 0. 0. 0. 0. 0. ] [ 0. 0. 0. 0. 0. 0. 0. 0. 0. 0. 0. 0. 0. 0. 0. 0. 0. 0. 0. 0. 0. 0. 0. 0. 0. 0. 0. 0. 0. 0. ] [ 0. 0. 0. 0. 0. 0. 0. 0. 0. 0. 0. 0. 0. 0. 0. 0. 0. 0. 0. 0. 0. 0. 0. 0. 0. 0. 0. 0. 0. 0. ] [ 0. 0. 0. 0. 0. 0. 0. 0. 0. 0. 0. 0. 0. 0. 0. 0. 0. 0. 0. 0. 0. 0. 0. 0. 0. 0. 0. 0. 0. 0. ] [ 0. 0. 0. 0. 0. 0. 0. 0. 0. 0. 0. 0. 0. 0. 0. 0. 0. 0. 0. 0. 0. 0. 0. 0. 0. 0. 0. 0. 0. 0. ] [ 0. 0. 0. 0. 0. 0. 0. 0. 0. 0. 0. 0. 0. 0. 0. 0. 0. 0. 0. 0. 0. 0. 0. 0. 0. 0. 0. 0. 0. 0. ] [ 0. 0. 0. 0. 0. 0. 0. 0. 0. 0. 0. 0. 0. 0. 0. 0. 0. 0. 0. 0. 0. 0. 0. 0. 0. 0. 0. 0. 0. 0. ] [ 0. 0. 0. 0. 0. 0. 0. 0. 0. 0. 0. 0. 0. 0. 0. 0. 0. 0. 0. 0. 0. 0. 0. 0. 0. 0. 0. 0. 0. 0. ] [ 0. 0. 0. 0. 0. 0. 0. 0. 0. 0. 0. 0. 0. 0. 0. 0. 0. 0. 0. 0. 0. 0. 0. 0. 0. 0. 0. 0. 0. 0. ] [ 0. 0. 0. 0. 0. 0. 0. 0. 0. 0. 0. 0. 0. 0. 0. 0. 0. 0. 0. 0. 0. 0. 0. 0. 0. 0. 0. 0. 0. 0. ] [ 0. 0. 0. 0. 0. 0. 0. 0. 0. 0. 0. 0. 0. 0. 0. 0. 0. 0. 0. 0. 0. 0. 0. 0. 0. 0. 0. 0. 0. 0. ] [ 0. 0. 0. 0. 0. 0. 0. 0. 0. 0. 0. 0. 0. 0. 0. 0. 0. 0. 0. 0. 0. 0. 0. 0. 0. 0. 0. 0. 0. 0. ] [ 0. 0. 0. 0. 0. 0. 0. 0. 0. 0. 0. 0. 0. 0. 0. 0. 0. 0. 0. 0. 0. 0. 0. 0. 0. 0. 0. 0. 0. 0. ] [ 0. 0. 0. 0. 0. 0. 0. 0. 0. 0. 0. 0. 0. 0. 0. 0. 0. 0. 0. 0. 0. 0. 0. 0. 0. 0. 0. 0. 0. 0. ]] | 2D array of the rotation angle of a layer in respect to the chord line. The first dimension represents each layer, the second dimension represents each entry along blade span. If the rotation is equal to negative twist +- a constant, then the layer is built straight.
blade.internal_structure_2d_fem.layer_start_nd |  | [[0. 0. 0. 0. 0. 0. 0. 0. 0. 0. 0. 0. 0. 0. 0. 0. 0. 0. 0. 0. 0. 0. 0. 0. 0. 0. 0. 0. 0. 0. ] [0. 0. 0. 0. 0. 0. 0. 0. 0. 0. 0. 0. 0. 0. 0. 0. 0. 0. 0. 0. 0. 0. 0. 0. 0. 0. 0. 0. 0. 0. ] [0.16613836 0.16946286 0.16968068 0.23759495 0.2439899 0.25193115 0.25766523 0.26174662 0.2633434 0.26210837 0.26061866 0.2616315 0.26295985 0.26995749 0.27601474 0.27588271 0.27838647 0.27891556 0.27802616 0.2750634 0.2679384 0.26207131 0.25166728 0.23859669 0.22787547 0.21289915 0.19074836 0.15633559 0.13171175 0.08009451] [0.66614777 0.6700002 0.67712123 0.62072086 0.62727502 0.63245959 0.63926867 0.64574535 0.64977998 0.65171232 0.65333451 0.65155042 0.64924268 0.63950434 0.6291128 0.62711273 0.61986479 0.61356165 0.60742732 0.60199085 0.59913618 0.59311662 0.58936694 0.58623052 0.58444769 0.58188815 0.57826958 0.57270573 0.59175808 0.59684729] [0.19443411 0.19789619 0.1995814 0.20542464 0.21272282 0.2220171 0.22991051 0.23619816 0.24018571 0.24176774 0.24321802 0.24714692 0.25147187 0.26147185 0.27052588 0.27388979 0.28019577 0.28503635 0.289098 0.2692474 0.15342698 0.26666678 0.29305679 0.29210644 0.29106461 0.28898449 0.28527264 0.2791944 0.27340544 0.24523263] [0.69444351 0.69843353 0.70702196 0.71607859 0.72704187 0.73490281 0.74127057 0.74679934 0.74912851 0.748806 0.74793476 0.74442439 0.74042431 0.73076654 0.72331437 0.72058973 0.71546943 0.71150765 0.70813245 0.68336649 0.56583956 0.67870736 0.70762202 0.70993719 0.71208585 0.71470344 0.71851623 0.72434806 0.72984559 0.75672069] [0.48905595 0.48893839 0.48796411 0.48706864 0.48668455 0.48576547 0.48502104 0.48531088 0.48564258 0.4857924 0.48611936 0.48627169 0.48627317 0.48579129 0.48449402 0.48383156 0.48238805 0.48077685 0.47894774 0.47684624 0.47440403 0.47152324 0.46807164 0.4638829 0.45854522 0.4511866 0.44595877 0.44467843 0.45090274 0.44179699] [0. 0. 0. 0. 0. 0. 0. 0. 0. 0. 0. 0. 0. 0. 0. 0. 0. 0. 0. 0. 0. 0. 0. 0. 0. 0. 0. 0. 0. 0. ] [0.95925412 0.95895293 0.9565692 0.95388656 0.95056337 0.94780072 0.9455854 0.94397287 0.94256868 0.94189525 0.94165198 0.94093289 0.94012219 0.93775085 0.93299326 0.93047603 0.92519004 0.92487708 0.92502404 0.92507998 0.92696146 0.92485823 0.92470421 0.92478851 0.93005609 0.93027525 0.93045139 0.93065362 0.94051129 0.93112403] [0.04074588 0.04104707 0.0434308 0.04611344 0.04943663 0.05219928 0.0544146 0.05602713 0.05743132 0.05810475 0.05834802 0.05906711 0.05987781 0.06224915 0.06700674 0.06952397 0.07480996 0.07512292 0.07497596 0.07492002 0.07303854 0.07514177 0.07529579 0.07521149 0.06994391 0.06972475 0.06954861 0.06934638 0.05948871 0.06887597] [0.22272986 0.22632952 0.22948212 0.30080193 0.31138242 0.32272784 0.33028459 0.33580147 0.33842316 0.33783338 0.33690305 0.33920465 0.34192828 0.35209392 0.36426133 0.36697208 0.37551861 0.38277512 0.38964944 0.39578046 0.39938987 0.40631466 0.41134025 0.41753853 0.41993132 0.42260813 0.42604197 0.43129105 0.41509912 0.41037074] [0.51094271 0.51093158 0.51109232 0.51151394 0.51274861 0.51314609 0.51310658 0.51395159 0.51467968 0.51507905 0.51562235 0.51627311 0.5168142 0.51755755 0.51862339 0.51906037 0.51995391 0.52094453 0.52211804 0.52353357 0.52524289 0.52730935 0.52982516 0.53308866 0.53739617 0.54310325 0.54601304 0.54471542 0.53697711 0.54177825] [0.72273926 0.72686687 0.73692268 0.68392783 0.69466754 0.70325628 0.71188804 0.71980021 0.72485974 0.72743733 0.7296189 0.72912358 0.72821111 0.72164078 0.71735939 0.71820211 0.71699693 0.71742121 0.7190506 0.72270791 0.73058765 0.73735997 0.74903991 0.76192904 0.77438828 0.79040881 0.81299166 0.84716618 0.86793311 0.91659409] [0. 0. 0. 0. 0. 0. 0. 0. 0. 0. 0. 0. 0. 0. 0. 0.05 0.05 0.05 0.05 0.05 0.05 0.05 0.05 0.05 0.05 0.05 0.04 0.05 0.05 0.05 ] [0. 0. 0. 0. 0. 0. 0. 0. 0. 0. 0. 0. 0. 0. 0. 0. 0. 0. 0. 0. 0. 0. 0. 0. 0. 0. 0. 0. 0. 0. ] [0. 0. 0. 0. 0. 0. 0. 0. 0. 0. 0. 0. 0. 0. 0. 0. 0. 0. 0. 0. 0. 0. 0. 0. 0. 0. 0. 0. 0. 0. ] [0. 0. 0. 0. 0. 0. 0. 0. 0. 0. 0. 0. 0. 0. 0. 0. 0. 0. 0. 0. 0. 0. 0. 0. 0. 0. 0. 0. 0. 0. ] [0. 0. 0. 0. 0. 0. 0. 0. 0. 0. 0. 0. 0. 0. 0. 0. 0. 0. 0. 0. 0. 0. 0. 0. 0. 0. 0. 0. 0. 0. ] [0. 0. 0. 0. 0. 0. 0. 0. 0. 0. 0. 0. 0. 0. 0. 0. 0. 0. 0. 0. 0. 0. 0. 0. 0. 0. 0. 0. 0. 0. ] [0. 0. 0. 0. 0. 0. 0. 0. 0. 0. 0. 0. 0. 0. 0. 0. 0. 0. 0. 0. 0. 0. 0. 0. 0. 0. 0. 0. 0. 0. ]] | 2D array of the non-dimensional start point defined along the outer profile of a layer. The TE suction side is 0, the TE pressure side is 1. The first dimension represents each layer, the second dimension represents each entry along blade span.
blade.internal_structure_2d_fem.layer_end_nd |  | [[1. 1. 1. 1. 1. 1. 1. 1. 1. 1. 1. 1. 1. 1. 1. 1. 1. 1. 1. 1. 1. 1. 1. 1. 1. 1. 1. 1. 1. 1. ] [1. 1. 1. 1. 1. 1. 1. 1. 1. 1. 1. 1. 1. 1. 1. 1. 1. 1. 1. 1. 1. 1. 1. 1. 1. 1. 1. 1. 1. 1. ] [0.22272986 0.22632952 0.22948212 0.30080193 0.31138242 0.32272784 0.33028459 0.33580147 0.33842316 0.33783338 0.33690305 0.33920465 0.34192828 0.35209392 0.36426133 0.36697208 0.37551861 0.38277512 0.38964944 0.39578046 0.39938987 0.40631466 0.41134025 0.41753853 0.41993132 0.42260813 0.42604197 0.43129105 0.41509912 0.41037074] [0.72273926 0.72686687 0.73692268 0.68392783 0.69466754 0.70325628 0.71188804 0.71980021 0.72485974 0.72743733 0.7296189 0.72912358 0.72821111 0.72164078 0.71735939 0.71820211 0.71699693 0.71742121 0.7190506 0.72270791 0.73058765 0.73735997 0.74903991 0.76192904 0.77438828 0.79040881 0.81299166 0.84716618 0.86793311 0.91659409] [0.19443411 0.19789619 0.1995814 0.20542464 0.21272282 0.2220171 0.22991051 0.23619816 0.24018571 0.24176774 0.24321802 0.24714692 0.25147187 0.26147185 0.27052588 0.27388979 0.28019577 0.28503635 0.289098 0.31451629 0.43276136 0.32075803 0.29305679 0.29210644 0.29106461 0.28898449 0.28527264 0.2791944 0.27340544 0.24523263] [0.69444351 0.69843353 0.70702196 0.71607859 0.72704187 0.73490281 0.74127057 0.74679934 0.74912851 0.748806 0.74793476 0.74442439 0.74042431 0.73076654 0.72331437 0.72058973 0.71546943 0.71150765 0.70813245 0.72863539 0.84517393 0.73279862 0.70762202 0.70993719 0.71208585 0.71470344 0.71851623 0.72434806 0.72984559 0.75672069] [0.51094271 0.51093158 0.51109232 0.51151394 0.51274861 0.51314609 0.51310658 0.51395159 0.51467968 0.51507905 0.51562235 0.51627311 0.5168142 0.51755755 0.51862339 0.51906037 0.51995391 0.52094453 0.52211804 0.52353357 0.52524289 0.52730935 0.52982516 0.53308866 0.53739617 0.54310325 0.54601304 0.54471542 0.53697711 0.54177825] [0.04074588 0.04104707 0.0434308 0.04611344 0.04943663 0.05219928 0.0544146 0.05602713 0.05743132 0.05810475 0.05834802 0.05906711 0.05987781 0.06224915 0.06700674 0.06952397 0.07480996 0.07512292 0.07497596 0.07492002 0.07303854 0.07514177 0.07529579 0.07521149 0.06994391 0.06972475 0.06954861 0.06934638 0.05948871 0.06887597] [1. 1. 1. 1. 1. 1. 1. 1. 1. 1. 1. 1. 1. 1. 1. 1. 1. 1. 1. 1. 1. 1. 1. 1. 1. 1. 1. 1. 1. 1. ] [0.16613836 0.16946286 0.16968068 0.23759495 0.2439899 0.25193115 0.25766523 0.26174662 0.2633434 0.26210837 0.26061866 0.2616315 0.26295985 0.26995749 0.27601474 0.27588271 0.27838647 0.27891556 0.27802616 0.2750634 0.2679384 0.26207131 0.25166728 0.23859669 0.22787547 0.21289915 0.19074836 0.15633559 0.13171175 0.08009451] [0.48905595 0.48893839 0.48796411 0.48706864 0.48668455 0.48576547 0.48502104 0.48531088 0.48564258 0.4857924 0.48611936 0.48627169 0.48627317 0.48579129 0.48449402 0.48383156 0.48238805 0.48077685 0.47894774 0.47684624 0.47440403 0.47152324 0.46807164 0.4638829 0.45854522 0.4511866 0.44595877 0.44467843 0.45090274 0.44179699] [0.66614777 0.6700002 0.67712123 0.62072086 0.62727502 0.63245959 0.63926867 0.64574535 0.64977998 0.65171232 0.65333451 0.65155042 0.64924268 0.63950434 0.6291128 0.62711273 0.61986479 0.61356165 0.60742732 0.60199085 0.59913618 0.59311662 0.58936694 0.58623052 0.58444769 0.58188815 0.57826958 0.57270573 0.59175808 0.59684729] [0.95925412 0.95895293 0.9565692 0.95388656 0.95056337 0.94780072 0.9455854 0.94397287 0.94256868 0.94189525 0.94165198 0.94093289 0.94012219 0.93775085 0.93299326 0.93047603 0.92519004 0.92487708 0.92502404 0.92507998 0.92696146 0.92485823 0.92470421 0.92478851 0.93005609 0.93027525 0.93045139 0.93065362 0.94051129 0.93112403] [1. 1. 1. 1. 1. 1. 1. 1. 1. 1. 1. 1. 1. 1. 1. 0.95 0.95 0.95 0.95 0.95 0.95 0.95 0.95 0.95 0.95 0.95 0.95 0.95 0.95 0.95 ] [0. 0. 0. 0. 0. 0. 0. 0. 0. 0. 0. 0. 0. 0. 0. 0. 0. 0. 0. 0. 0. 0. 0. 0. 0. 0. 0. 0. 0. 0. ] [0. 0. 0. 0. 0. 0. 0. 0. 0. 0. 0. 0. 0. 0. 0. 0. 0. 0. 0. 0. 0. 0. 0. 0. 0. 0. 0. 0. 0. 0. ] [0. 0. 0. 0. 0. 0. 0. 0. 0. 0. 0. 0. 0. 0. 0. 0. 0. 0. 0. 0. 0. 0. 0. 0. 0. 0. 0. 0. 0. 0. ] [0. 0. 0. 0. 0. 0. 0. 0. 0. 0. 0. 0. 0. 0. 0. 0. 0. 0. 0. 0. 0. 0. 0. 0. 0. 0. 0. 0. 0. 0. ] [0. 0. 0. 0. 0. 0. 0. 0. 0. 0. 0. 0. 0. 0. 0. 0. 0. 0. 0. 0. 0. 0. 0. 0. 0. 0. 0. 0. 0. 0. ] [0. 0. 0. 0. 0. 0. 0. 0. 0. 0. 0. 0. 0. 0. 0. 0. 0. 0. 0. 0. 0. 0. 0. 0. 0. 0. 0. 0. 0. 0. ]] | 2D array of the non-dimensional end point defined along the outer profile of a layer. The TE suction side is 0, the TE pressure side is 1. The first dimension represents each layer, the second dimension represents each entry along blade span.
blade.internal_structure_2d_fem.layer_offset_y_pa | m | [[ 0. 0. 0. 0. 0. 0. 0. 0. 0. 0. 0. 0. 0. 0. 0. 0. 0. 0. 0. 0. 0. 0. 0. 0. 0. 0. 0. 0. 0. 0. ] [ 0. 0. 0. 0. 0. 0. 0. 0. 0. 0. 0. 0. 0. 0. 0. 0. 0. 0. 0. 0. 0. 0. 0. 0. 0. 0. 0. 0. 0. 0. ] [ 0. 0. 0. -0.8 -0.768 -0.736 -0.704 -0.672 -0.64 -0.608 -0.576 -0.544 -0.512 -0.48 -0.448 -0.416 -0.384 -0.352 -0.32 -0.288 -0.2464 -0.224 -0.192 -0.16 -0.128 -0.096 -0.064 -0.032 0. 0. ] [ 0. 0. 0. -0.8 -0.768 -0.736 -0.704 -0.672 -0.64 -0.608 -0.576 -0.544 -0.512 -0.48 -0.448 -0.416 -0.384 -0.352 -0.32 -0.288 -0.2464 -0.224 -0.192 -0.16 -0.128 -0.096 -0.064 -0.032 0. 0. ] [ 0. 0. 0. 0. 0. 0. 0. 0. 0. 0. 0. 0. 0. 0. 0. 0. 0. 0. 0. 0. 0. 0. 0. 0. 0. 0. 0. 0. 0. 0. ] [ 0. 0. 0. 0. 0. 0. 0. 0. 0. 0. 0. 0. 0. 0. 0. 0. 0. 0. 0. 0. 0. 0. 0. 0. 0. 0. 0. 0. 0. 0. ] [ 0. 0. 0. 0. 0. 0. 0. 0. 0. 0. 0. 0. 0. 0. 0. 0. 0. 0. 0. 0. 0. 0. 0. 0. 0. 0. 0. 0. 0. 0. ] [ 0. 0. 0. 0. 0. 0. 0. 0. 0. 0. 0. 0. 0. 0. 0. 0. 0. 0. 0. 0. 0. 0. 0. 0. 0. 0. 0. 0. 0. 0. ] [ 0. 0. 0. 0. 0. 0. 0. 0. 0. 0. 0. 0. 0. 0. 0. 0. 0. 0. 0. 0. 0. 0. 0. 0. 0. 0. 0. 0. 0. 0. ] [ 0. 0. 0. 0. 0. 0. 0. 0. 0. 0. 0. 0. 0. 0. 0. 0. 0. 0. 0. 0. 0. 0. 0. 0. 0. 0. 0. 0. 0. 0. ] [ 0. 0. 0. 0. 0. 0. 0. 0. 0. 0. 0. 0. 0. 0. 0. 0. 0. 0. 0. 0. 0. 0. 0. 0. 0. 0. 0. 0. 0. 0. ] [ 0. 0. 0. 0. 0. 0. 0. 0. 0. 0. 0. 0. 0. 0. 0. 0. 0. 0. 0. 0. 0. 0. 0. 0. 0. 0. 0. 0. 0. 0. ] [ 0. 0. 0. 0. 0. 0. 0. 0. 0. 0. 0. 0. 0. 0. 0. 0. 0. 0. 0. 0. 0. 0. 0. 0. 0. 0. 0. 0. 0. 0. ] [ 0. 0. 0. 0. 0. 0. 0. 0. 0. 0. 0. 0. 0. 0. 0. 0. 0. 0. 0. 0. 0. 0. 0. 0. 0. 0. 0. 0. 0. 0. ] [ 0. 0. 0. 0. 0. 0. 0. 0. 0. 0. 0. 0. 0. 0. 0. 0. 0. 0. 0. 0. 0. 0. 0. 0. 0. 0. 0. 0. 0. 0. ] [ 0. 0. 0. 0. 0. 0. 0. 0. 0. 0. 0. 0. 0. 0. 0. 0. 0. 0. 0. 0. 0. 0. 0. 0. 0. 0. 0. 0. 0. 0. ] [ 0. 0. 0. 0. 0. 0. 0. 0. 0. 0. 0. 0. 0. 0. 0. 0. 0. 0. 0. 0. 0. 0. 0. 0. 0. 0. 0. 0. 0. 0. ] [ 0. 0. 0. 0. 0. 0. 0. 0. 0. 0. 0. 0. 0. 0. 0. 0. 0. 0. 0. 0. 0. 0. 0. 0. 0. 0. 0. 0. 0. 0. ] [ 0. 0. 0. 0. 0. 0. 0. 0. 0. 0. 0. 0. 0. 0. 0. 0. 0. 0. 0. 0. 0. 0. 0. 0. 0. 0. 0. 0. 0. 0. ] [ 0. 0. 0. 0. 0. 0. 0. 0. 0. 0. 0. 0. 0. 0. 0. 0. 0. 0. 0. 0. 0. 0. 0. 0. 0. 0. 0. 0. 0. 0. ]] | 2D array of the offset along the y axis to set the position of a layer. Positive values move the layer towards the trailing edge, negative values towards the leading edge. The first dimension represents each layer, the second dimension represents each entry along blade span.
blade.internal_structure_2d_fem.layer_width | m | [[0. 0. 0. 0. 0. 0. 0. 0. 0. 0. 0. 0. 0. 0. 0. 0. 0. 0. 0. 0. 0. 0. 0. 0. 0. 0. 0. 0. 0. 0. ] [0. 0. 0. 0. 0. 0. 0. 0. 0. 0. 0. 0. 0. 0. 0. 0. 0. 0. 0. 0. 0. 0. 0. 0. 0. 0. 0. 0. 0. 0. ] [0.8 0.8 0.8 0.8 0.8 0.8 0.8 0.8 0.8 0.8 0.8 0.8 0.8 0.8 0.8 0.8 0.8 0.8 0.8 0.8 0.8 0.8 0.8 0.8 0.7536 0.7059 0.6587 0.611 0.5383 0.3419 ] [0.8 0.8 0.8 0.8 0.8 0.8 0.8 0.8 0.8 0.8 0.8 0.8 0.8 0.8 0.8 0.8 0.8 0.8 0.8 0.8 0.8 0.8 0.8 0.7855 0.7453 0.7019 0.6571 0.6099 0.5246 0.331 ] [0. 0. 0. 0. 0. 0. 0. 0. 0. 0. 0. 0. 0. 0. 0. 0. 0. 0. 0. 0.3 1.7 0.3 0. 0. 0. 0. 0. 0. 0. 0. ] [0. 0. 0. 0. 0. 0. 0. 0. 0. 0. 0. 0. 0. 0. 0. 0. 0. 0. 0. 0.3 1.7 0.3 0. 0. 0. 0. 0. 0. 0. 0. ] [0.3094 0.3094 0.3094 0.3094 0.3094 0.3094 0.3094 0.3094 0.3094 0.3094 0.3094 0.3094 0.3094 0.3094 0.3094 0.3094 0.3094 0.3094 0.3094 0.3094 0.3094 0.3094 0.3094 0.3094 0.3094 0.3094 0.2801 0.2223 0.1635 0.1035 ] [0.576 0.57745 0.581 0.58365 0.58685 0.58985 0.59945 0.60525 0.61195 0.61385 0.6119 0.60915 0.6066 0.6063 0.60745 0.6106 0.61615 0.57865 0.53735 0.4965 0.444505 0.41675 0.37725 0.33625 0.27445 0.2347 0.1947 0.1541 0.113 0.0713 ] [0.576 0.57745 0.581 0.58365 0.58685 0.58985 0.59945 0.60525 0.61195 0.61385 0.6119 0.60915 0.6066 0.6063 0.60745 0.6106 0.61615 0.57865 0.53735 0.4965 0.444505 0.41675 0.37725 0.33625 0.27445 0.2347 0.1947 0.1541 0.113 0.0713 ] [0. 0. 0. 0. 0. 0. 0. 0. 0. 0. 0. 0. 0. 0. 0. 0. 0. 0. 0. 0. 0. 0. 0. 0. 0. 0. 0. 0. 0. 0. ] [0. 0. 0. 0. 0. 0. 0. 0. 0. 0. 0. 0. 0. 0. 0. 0. 0. 0. 0. 0. 0. 0. 0. 0. 0. 0. 0. 0. 0. 0. ] [0. 0. 0. 0. 0. 0. 0. 0. 0. 0. 0. 0. 0. 0. 0. 0. 0. 0. 0. 0. 0. 0. 0. 0. 0. 0. 0. 0. 0. 0. ] [0. 0. 0. 0. 0. 0. 0. 0. 0. 0. 0. 0. 0. 0. 0. 0. 0. 0. 0. 0. 0. 0. 0. 0. 0. 0. 0. 0. 0. 0. ] [0. 0. 0. 0. 0. 0. 0. 0. 0. 0. 0. 0. 0. 0. 0. 0. 0. 0. 0. 0. 0. 0. 0. 0. 0. 0. 0. 0. 0. 0. ] [0. 0. 0. 0. 0. 0. 0. 0. 0. 0. 0. 0. 0. 0. 0. 0. 0. 0. 0. 0. 0. 0. 0. 0. 0. 0. 0. 0. 0. 0. ] [0. 0. 0. 0. 0. 0. 0. 0. 0. 0. 0. 0. 0. 0. 0. 0. 0. 0. 0. 0. 0. 0. 0. 0. 0. 0. 0. 0. 0. 0. ] [0. 0. 0. 0. 0. 0. 0. 0. 0. 0. 0. 0. 0. 0. 0. 0. 0. 0. 0. 0. 0. 0. 0. 0. 0. 0. 0. 0. 0. 0. ] [0. 0. 0. 0. 0. 0. 0. 0. 0. 0. 0. 0. 0. 0. 0. 0. 0. 0. 0. 0. 0. 0. 0. 0. 0. 0. 0. 0. 0. 0. ] [0. 0. 0. 0. 0. 0. 0. 0. 0. 0. 0. 0. 0. 0. 0. 0. 0. 0. 0. 0. 0. 0. 0. 0. 0. 0. 0. 0. 0. 0. ] [0. 0. 0. 0. 0. 0. 0. 0. 0. 0. 0. 0. 0. 0. 0. 0. 0. 0. 0. 0. 0. 0. 0. 0. 0. 0. 0. 0. 0. 0. ]] | 2D array of the width along the outer profile of a layer. The first dimension represents each layer, the second dimension represents each entry along blade span.
blade.ps.layer_thickness_param | m | [[0.001 0.001 0.001 0.001 0.001 0.001 0.001 0.001 0.001 0.001 0.001 0.001 0.001 0.001 0.001 0.001 0.001 0.001 0.001 0.001 0.001 0.001 0.001 0.001 0.001 0.001 0.001 0.001 0.001 0.001 ] [0.041 0.033 0.026 0.02 0.015 0.011 0.00828454 0.00651243 0.00536208 0.00470248 0.00440263 0.00433155 0.00435823 0.00435168 0.00430703 0.0042194 0.00408392 0.00389572 0.00364992 0.00334165 0.00286074 0.00257936 0.00214615 0.00169212 0.00122768 0.001 0.001 0.001 0.001 0.001 ] [0. 0.01036386 0.01802123 0.02536166 0.03206819 0.03782389 0.04231181 0.045215 0.04621651 0.04569527 0.04403017 0.04160014 0.03878408 0.03596091 0.03350953 0.03135807 0.02943466 0.02766741 0.02598444 0.02431388 0.02204998 0.02080428 0.01898505 0.01713608 0.0152673 0.0133886 0.0115099 0.0096312 0.0077525 0.00587381] [0. 0.01247806 0.01761157 0.02274509 0.02766418 0.03215441 0.03600136 0.0389906 0.04090771 0.04153826 0.04110173 0.03981761 0.0379054 0.03558457 0.03307463 0.03059505 0.02815655 0.02576987 0.02344572 0.02119482 0.01840623 0.01695567 0.01496235 0.01303217 0.01114933 0.00929806 0.00746257 0.00562708 0.00379159 0.00195611] [0. 0. 0. 0. 0. 0. 0. 0. 0. 0. 0. 0. 0. 0. 0. 0. 0. 0. 0. 0.001 0.05 0.001 0. 0. 0. 0. 0. 0. 0. 0. ] [0. 0. 0. 0. 0. 0. 0. 0. 0. 0. 0. 0. 0. 0. 0. 0. 0. 0. 0. 0.001 0.05 0.001 0. 0. 0. 0. 0. 0. 0. 0. ] [0. 0. 0.00665003 0.00814812 0.00964621 0.0111443 0.01260256 0.01398116 0.01524026 0.01634003 0.01724065 0.01790228 0.01832761 0.01851932 0.01848012 0.01821267 0.01771968 0.01700382 0.01610578 0.01506624 0.0135657 0.01272533 0.01150532 0.01030652 0.00912537 0.00795837 0.00680196 0.00565261 0.0045068 0.003361 ] [0. 0. 0.02334323 0.02514806 0.0269529 0.02875774 0.03056258 0.03236741 0.03399538 0.0352696 0.03601321 0.03604932 0.03520108 0.0332916 0.03059387 0.02738085 0.02392552 0.02050085 0.01737982 0.0148354 0.01226764 0.01109198 0.00970078 0.00850179 0.0073989 0.006296 0.00519311 0.00409022 0.00298732 0. ] [0. 0. 0.02334323 0.02514806 0.0269529 0.02875774 0.03056258 0.03236741 0.03399538 0.0352696 0.03601321 0.03604932 0.03520108 0.0332916 0.03059387 0.02738085 0.02392552 0.02050085 0.01737982 0.0148354 0.01226764 0.01109198 0.00970078 0.00850179 0.0073989 0.006296 0.00519311 0.00409022 0.00298732 0. ] [0. 0. 0.01864022 0.02290439 0.02716855 0.03128208 0.03509432 0.03845464 0.04121238 0.04321692 0.0443176 0.04463178 0.04427681 0.04337004 0.04202882 0.04037051 0.03851246 0.03646388 0.03423398 0.03183196 0.02845147 0.02654845 0.02368537 0.02070189 0.01762209 0.01447005 0.01126986 0.00804558 0.00482131 0.00159703] [0. 0. 0.01067832 0.01302775 0.01537718 0.0177266 0.02007603 0.02234366 0.02444771 0.02630638 0.02783787 0.0289604 0.02959217 0.02979168 0.02961743 0.02912793 0.02838168 0.02743718 0.02635293 0.02511064 0.02320806 0.0220788 0.02025266 0.01819533 0.01588852 0.0133738 0.01069276 0.00788698 0.00499804 0.00206752] [0. 0. 0.01171413 0.01476495 0.01781576 0.02086658 0.02391739 0.02696821 0.03001902 0.03295299 0.03565325 0.03800297 0.03988528 0.04118335 0.04178032 0.04172736 0.04107568 0.03987644 0.03818083 0.03604003 0.03264628 0.03064208 0.02751627 0.02419345 0.02073929 0.01721947 0.01369965 0.01017983 0.00666001 0.00314019] [0. 0. 0.03598738 0.04397734 0.05196731 0.05963021 0.066639 0.07266661 0.07738598 0.08047006 0.08159179 0.08099669 0.07893026 0.07563804 0.07136553 0.06635826 0.06086173 0.05503573 0.04904003 0.04303439 0.03551474 0.03163241 0.02655561 0.02186997 0.01749725 0.01335922 0.00937765 0.00547432 0.00157099 0.001 ] [0.041 0.033 0.026 0.02 0.01531562 0.01261405 0.01008929 0.00782972 0.00592376 0.00445981 0.00352627 0.00301625 0.00282289 0.00283929 0.0029586 0.00307391 0.00307837 0.00299303 0.00283898 0.00263728 0.00233888 0.00217523 0.00195702 0.00175179 0.00155694 0.00136987 0.00118799 0.00100871 0.001 0.001 ] [0. 0. 0. 0.00216423 0.00221016 0.00225609 0.00230203 0.00234796 0.00238579 0.0024074 0.0024047 0.00236957 0.00229392 0.00216963 0.00201292 0.00184 0.00166708 0.00151037 0.00138608 0.00131043 0.00127449 0.0012726 0.00129421 0.00133204 0.00137797 0.00142391 0.00146984 0.00151577 0.0015617 0. ] [0. 0. 0. 0.03748906 0.03611723 0.03474541 0.0333631 0.03195982 0.0305251 0.02904844 0.02751938 0.02592742 0.02433745 0.02281437 0.02142306 0.02022841 0.01929532 0.01868866 0.01834679 0.01820803 0.02 0.02 0.02 0.02 0.02 0.02 0.02 0.02 0.02 0. ] [0. 0. 0. 0.00207236 0.0021183 0.00216423 0.00221016 0.00225609 0.00230203 0.00234796 0.00238579 0.0024074 0.0024047 0.00236957 0.00229392 0.00216963 0.00201292 0.00184 0.00166708 0.00151037 0.00136338 0.00131043 0.0012753 0.0012726 0.00129421 0.00133204 0.00137797 0.00142391 0.00146984 0. ] [0. 0. 0. 0.0025176 0.00244513 0.00237266 0.00230019 0.00222772 0.00215449 0.00207974 0.00200272 0.00192266 0.0018388 0.00175038 0.00166147 0.0015761 0.00149834 0.00143223 0.00138184 0.0013512 0.00133674 0.00133604 0.00134493 0.00136041 0.00137918 0.00139795 0.00141672 0.00143549 0.00145426 0. ] [0. 0. 0. 0.03770661 0.03634612 0.03498563 0.03361392 0.03221976 0.03079194 0.02931923 0.02779041 0.02619427 0.02459556 0.02305903 0.02164945 0.02043157 0.02 0.02 0.02 0.02 0.02 0.02 0.02 0.02 0.02 0.02 0.02 0.02 0.02 0. ] [0. 0. 0. 0.00266254 0.00259007 0.0025176 0.00244513 0.00237266 0.00230019 0.00222772 0.00215449 0.00207974 0.00200272 0.00192266 0.0018388 0.00175038 0.00166147 0.0015761 0.00149834 0.00143223 0.00137265 0.0013512 0.00133703 0.00133604 0.00134493 0.00136041 0.00137918 0.00139795 0.00141672 0. ]] | 2D array of the thickness of the layers of the blade structure after the parametrization. The first dimension represents each layer, the second dimension represents each entry along blade span.
blade.fatigue.sparU_sigma_ult | Pa | [1.2852e+09]
blade.fatigue.sparU_wohlerA | Pa | [1.2852e+09]
blade.fatigue.sparU_wohlerexp |  | [16.1]
blade.fatigue.sparL_sigma_ult | Pa | [1.2852e+09]
blade.fatigue.sparL_wohlerA | Pa | [1.2852e+09]
blade.fatigue.sparL_wohlerexp |  | [16.1]
blade.fatigue.teU_sigma_ult | Pa | [6.4023e+08]
blade.fatigue.teU_wohlerA | Pa | [6.4023e+08]
blade.fatigue.teU_wohlerexp |  | [10.]
blade.fatigue.teL_sigma_ult | Pa | [6.4023e+08]
blade.fatigue.teL_wohlerA | Pa | [6.4023e+08]
blade.fatigue.teL_wohlerexp |  | [10.]
nacelle.uptilt | rad | [0.06981317] | Nacelle uptilt angle. A standard machine has positive values.
nacelle.distance_tt_hub | m | [3.] | Vertical distance from tower top plane to hub flange
nacelle.overhang | m | [7.] | Horizontal distance from tower top edge to hub flange
nacelle.gearbox_efficiency |  | [0.95] | Efficiency of the gearbox. Set to 1.0 for direct-drive
nacelle.gearbox_mass_user | kg | [0.] | User override of gearbox mass.
nacelle.gearbox_radius_user | m | [0.] | User override of gearbox radius (only used if gearbox_mass_user is > 0).
nacelle.gearbox_length_user | m | [0.] | User override of gearbox length (only used if gearbox_mass_user is > 0).
nacelle.gear_ratio |  | [96.76] | Total gear ratio of drivetrain (use 1.0 for direct)
nacelle.distance_hub2mb | m | [2.] | Distance from hub flange to first main bearing along shaft
nacelle.distance_mb2mb | m | [1.] | Distance from first to second main bearing along shaft
nacelle.L_generator | m | [2.] | Generator length along shaft
nacelle.lss_diameter | m | [0.577 0.577] | Diameter of low speed shaft
nacelle.lss_wall_thickness | m | [0.288 0.288] | Thickness of low speed shaft
nacelle.damping_ratio |  | [0.005] | Damping ratio for the drivetrain system
nacelle.brake_mass_user | kg | [0.] | Override regular regression-based calculation of brake mass with this value
nacelle.hvac_mass_coeff | kg/kW/m | [0.08] | Regression-based scaling coefficient on machine rating to get HVAC system mass
nacelle.converter_mass_user | kg | [0.] | Override regular regression-based calculation of converter mass with this value
nacelle.transformer_mass_user | kg | [0.] | Override regular regression-based calculation of transformer mass with this value
nacelle.hss_length | m | [1.5] | Length of high speed shaft
nacelle.hss_diameter | m | [0.288 0.288] | Diameter of high speed shaft
nacelle.hss_wall_thickness | m | [0.144 0.144] | Wall thickness of high speed shaft
nacelle.bedplate_flange_width | m | [1.] | Bedplate I-beam flange width
nacelle.bedplate_flange_thickness | m | [0.05] | Bedplate I-beam flange thickness
nacelle.bedplate_web_thickness | m | [0.05] | Bedplate I-beam web thickness
nacelle.mb1Type | Unavailable | CARB | Type of main bearing: CARB / CRB / SRB / TRB
nacelle.mb2Type | Unavailable | SRB | Type of main bearing: CARB / CRB / SRB / TRB
nacelle.uptower | Unavailable | TRUE | If power electronics are located uptower (True) or at tower base (False)
nacelle.lss_material | Unavailable | steel | Material name identifier for the low speed shaft
nacelle.hss_material | Unavailable | steel | Material name identifier for the high speed shaft
nacelle.bedplate_material | Unavailable | steel | Material name identifier for the bedplate
nacelle.gear_configuration | Unavailable | eep | 3-letter string of Es or Ps to denote epicyclic or parallel gear configuration
nacelle.planet_numbers | Unavailable | [3, 3, 1] | Number of planets for epicyclic stages (use 0 for parallel)
generator.generator_radius_user | m | [0.]
generator.generator_mass_user | kg | [0.]
generator.generator_efficiency_user |  | [[0. 0.95 ] [0.05263158 0.95 ] [0.10526316 0.95 ] [0.15789474 0.95 ] [0.21052632 0.95 ] [0.26315789 0.95 ] [0.31578947 0.95 ] [0.36842105 0.95 ] [0.42105263 0.95 ] [0.47368421 0.95 ] [0.52631579 0.95 ] [0.57894737 0.95 ] [0.63157895 0.95 ] [0.68421053 0.95 ] [0.73684211 0.95 ] [0.78947368 0.95 ] [0.84210526 0.95 ] [0.89473684 0.95 ] [0.94736842 0.95 ] [1. 0.95 ]]
tower.ref_axis | m | [[ 0. 0. 0. ] [ 0. 0. 13.7] [ 0. 0. 27.4] [ 0. 0. 41.1] [ 0. 0. 54.8] [ 0. 0. 68.5] [ 0. 0. 82.2] [ 0. 0. 95.9] [ 0. 0. 109.6] [ 0. 0. 123.3] [ 0. 0. 137. ]] | 2D array of the coordinates (x,y,z) of the tower reference axis. The coordinate system is the global coordinate system of OpenFAST: it is placed at tower base with x pointing downwind, y pointing on the side and z pointing vertically upwards. A standard tower configuration will have zero x and y values and positive z values.
tower.diameter | m | [6. 6. 6. 6. 6. 6. 6. 6. 6. 5.89079213 5.53032592] | 1D array of the outer diameter values defined along the tower axis.
tower.cd |  | [1. 1. 1. 1. 1. 1. 1. 1. 1. 1. 1.] | 1D array of the drag coefficients defined along the tower height.
tower.layer_thickness | m | [[0.06515525 0.05866464 0.05197538 0.04607753 0.04094533 0.03582223 0.03074005 0.02575014 0.02129438 0.01803766 0.01803766]] | 2D array of the thickness of the layers of the tower structure. The first dimension represents each layer, the second dimension represents each piecewise-constant entry of the tower sections.
tower.outfitting_factor |  | [1.07] | Multiplier that accounts for secondary structure mass inside of tower
tower.layer_name | Unavailable | ['tower_wall'] | 1D array of the names of the layers modeled in the tower structure.
tower.layer_mat | Unavailable | ['steel'] | 1D array of the names of the materials of each layer modeled in the tower structure.
env.rho_air | kg/m**3 | [1.225] | Density of air
env.mu_air | kg/m/s | [1.81e-05] | Dynamic viscosity of air
env.shear_exp |  | [0.2] | Shear exponent of the wind.
env.speed_sound_air | m/s | [340.] | Speed of sound in air.
env.weibull_k |  | [2.] | Shape parameter of the Weibull probability density function of the wind.
env.rho_water | kg/m**3 | [1025.] | Density of ocean water
env.mu_water | kg/m/s | [0.0013351] | Dynamic viscosity of ocean water
env.water_depth | m | [0.] | Water depth for analysis. Values > 0 mean offshore
env.Hsig_wave | m | [0.] | Significant wave height
env.Tsig_wave | s | [0.] | Significant wave period
env.G_soil | N/m**2 | [1.4e+08] | Shear stress of soil
env.nu_soil |  | [0.4] | Poisson ratio of soil
costs.offset_tcc_per_kW | USD/kW | [0.] | Offset to turbine capital cost
costs.bos_per_kW | USD/kW | [441.] | Balance of station/plant capital cost
costs.opex_per_kW | USD/kW/year | [43.] | Average annual operational expenditures of the turbine
costs.wake_loss_factor |  | [0.15] | The losses in AEP due to waked conditions
costs.fixed_charge_rate |  | [0.0578] | Fixed charge rate for coe calculation
costs.labor_rate | USD/h | [58.8]
costs.painting_rate | USD/m**2 | [30.]
costs.blade_mass_cost_coeff | USD/kg | [14.6]
costs.hub_mass_cost_coeff | USD/kg | [3.9]
costs.pitch_system_mass_cost_coeff | USD/kg | [22.1]
costs.spinner_mass_cost_coeff | USD/kg | [11.1]
costs.lss_mass_cost_coeff | USD/kg | [11.9]
costs.bearing_mass_cost_coeff | USD/kg | [4.5]
costs.gearbox_mass_cost_coeff | USD/kg | [12.9]
costs.hss_mass_cost_coeff | USD/kg | [6.8]
costs.generator_mass_cost_coeff | USD/kg | [12.4]
costs.bedplate_mass_cost_coeff | USD/kg | [2.9]
costs.yaw_mass_cost_coeff | USD/kg | [8.3]
costs.converter_mass_cost_coeff | USD/kg | [18.8]
costs.transformer_mass_cost_coeff | USD/kg | [18.8]
costs.hvac_mass_cost_coeff | USD/kg | [124.]
costs.cover_mass_cost_coeff | USD/kg | [5.7]
costs.elec_connec_machine_rating_cost_coeff | USD/kW | [41.85]
costs.platforms_mass_cost_coeff | USD/kg | [17.1]
costs.tower_mass_cost_coeff | USD/kg | [2.9]
costs.controls_machine_rating_cost_coeff | USD/kW | [21.15]
costs.crane_cost | USD | [12000.]
costs.electricity_price | USD/kW/h | [0.04]
costs.reserve_margin_price | USD/kW/year | [120.]
costs.capacity_credit |  | [0.]
costs.benchmark_price | USD/kW/h | [0.071]
costs.turbine_number | Unavailable | 120 | Number of turbines at plant
high_level_tower_props.tower_ref_axis | m | [[ 0. 0. 0. ] [ 0. 0. 13.7] [ 0. 0. 27.4] [ 0. 0. 41.1] [ 0. 0. 54.8] [ 0. 0. 68.5] [ 0. 0. 82.2] [ 0. 0. 95.9] [ 0. 0. 109.6] [ 0. 0. 123.3] [ 0. 0. 137. ]] | 2D array of the coordinates (x,y,z) of the tower reference axis. The coordinate system is the global coordinate system of OpenFAST: it is placed at tower base with x pointing downwind, y pointing on the side and z pointing vertically upwards. A standard tower configuration will have zero x and y values and positive z values.
high_level_tower_props.hub_height | m | [140.] | Height of the hub in the global reference system, i.e. distance rotor center to ground.
af_3d.cl_corrected |  | [[[[ 0. 0. 0. ]] [[ 0. 0. 0. ]] [[ 0. 0. 0. ]] ... [[ 0. 0. 0. ]] [[ 0. 0. 0. ]] [[ 0. 0. 0. ]]] [[[ 0. 0. 0. ]] [[ 0.00226138 0.00226138 0.00226138]] [[ 0.00452276 0.00452276 0.00452276]] ... [[-0.00452276 -0.00452276 -0.00452276]] [[-0.00226138 -0.00226138 -0.00226138]] [[ 0. 0. 0. ]]] [[[ 0. 0. 0. ]] [[ 0.02249114 0.02249114 0.02249114]] [[ 0.04498229 0.04498229 0.04498229]] ... [[-0.04498229 -0.04498229 -0.04498229]] [[-0.02249114 -0.02249114 -0.02249114]] [[ 0. 0. 0. ]]] ... [[[ 0. 0. 0. ]] [[ 0.18189122 0.18189122 0.18189122]] [[ 0.36378244 0.36378244 0.36378244]] ... [[-0.36378244 -0.36378244 -0.36378244]] [[-0.18189122 -0.18189122 -0.18189122]] [[ 0. 0. 0. ]]] [[[ 0. 0. 0. ]] [[ 0.18677596 0.18677596 0.18677596]] [[ 0.37355192 0.37355192 0.37355192]] ... [[-0.37355192 -0.37355192 -0.37355192]] [[-0.18677596 -0.18677596 -0.18677596]] [[ 0. 0. 0. ]]] [[[ 0. 0. 0. ]] [[ 0.20244966 0.20244966 0.20244966]] [[ 0.40489932 0.40489932 0.40489932]] ... [[-0.40489932 -0.40489932 -0.40489932]] [[-0.20244966 -0.20244966 -0.20244966]] [[ 0. 0. 0. ]]]] | Lift coefficient corrected with CCBlade.Polar.
af_3d.cd_corrected |  | [[[[0.5 0.5 0.5 ]] [[0.5 0.5 0.5 ]] [[0.5 0.5 0.5 ]] ... [[0.5 0.5 0.5 ]] [[0.5 0.5 0.5 ]] [[0.5 0.5 0.5 ]]] [[[0.48317224 0.48317224 0.48317224]] [[0.48317224 0.48317224 0.48317224]] [[0.48317224 0.48317224 0.48317224]] ... [[0.48317224 0.48317224 0.48317224]] [[0.48317224 0.48317224 0.48317224]] [[0.48317224 0.48317224 0.48317224]]] [[[0.34328947 0.34328947 0.34328947]] [[0.34328947 0.34328947 0.34328947]] [[0.34328947 0.34328947 0.34328947]] ... [[0.34328947 0.34328947 0.34328947]] [[0.34328947 0.34328947 0.34328947]] [[0.34328947 0.34328947 0.34328947]]] ... [[[0.001 0.001 0.001 ]] [[0.001 0.001 0.001 ]] [[0.001 0.001 0.001 ]] ... [[0.001 0.001 0.001 ]] [[0.001 0.001 0.001 ]] [[0.001 0.001 0.001 ]]] [[[0.001 0.001 0.001 ]] [[0.001 0.001 0.001 ]] [[0.001 0.001 0.001 ]] ... [[0.001 0.001 0.001 ]] [[0.001 0.001 0.001 ]] [[0.001 0.001 0.001 ]]] [[[0.001 0.001 0.001 ]] [[0.001 0.001 0.001 ]] [[0.001 0.001 0.001 ]] ... [[0.001 0.001 0.001 ]] [[0.001 0.001 0.001 ]] [[0.001 0.001 0.001 ]]]] | Drag coefficient corrected with CCBlade.Polar.
af_3d.cm_corrected |  | [[[[ 0.00000000e+00 0.00000000e+00 0.00000000e+00]] [[ 0.00000000e+00 0.00000000e+00 0.00000000e+00]] [[ 0.00000000e+00 0.00000000e+00 0.00000000e+00]] ... [[-2.77555756e-17 -2.77555756e-17 -2.77555756e-17]] [[ 0.00000000e+00 0.00000000e+00 0.00000000e+00]] [[ 0.00000000e+00 0.00000000e+00 0.00000000e+00]]] [[[ 0.00000000e+00 0.00000000e+00 0.00000000e+00]] [[ 3.77966092e-03 3.77966092e-03 3.77966092e-03]] [[ 7.55932184e-03 7.55932184e-03 7.55932184e-03]] ... [[-9.13529113e-03 -9.13529113e-03 -9.13529113e-03]] [[-4.56764557e-03 -4.56764557e-03 -4.56764557e-03]] [[ 0.00000000e+00 0.00000000e+00 0.00000000e+00]]] [[[ 0.00000000e+00 0.00000000e+00 0.00000000e+00]] [[ 3.51557992e-02 3.51557992e-02 3.51557992e-02]] [[ 7.03115984e-02 7.03115984e-02 7.03115984e-02]] ... [[-8.49630101e-02 -8.49630101e-02 -8.49630101e-02]] [[-4.24815051e-02 -4.24815051e-02 -4.24815051e-02]] [[ 0.00000000e+00 0.00000000e+00 0.00000000e+00]]] ... [[[ 0.00000000e+00 0.00000000e+00 0.00000000e+00]] [[ 1.20000000e-01 1.20000000e-01 1.20000000e-01]] [[ 2.40000000e-01 2.40000000e-01 2.40000000e-01]] ... [[-3.00000000e-01 -3.00000000e-01 -3.00000000e-01]] [[-1.50000000e-01 -1.50000000e-01 -1.50000000e-01]] [[ 0.00000000e+00 0.00000000e+00 0.00000000e+00]]] [[[ 0.00000000e+00 0.00000000e+00 0.00000000e+00]] [[ 1.20000000e-01 1.20000000e-01 1.20000000e-01]] [[ 2.40000000e-01 2.40000000e-01 2.40000000e-01]] ... [[-3.00000000e-01 -3.00000000e-01 -3.00000000e-01]] [[-1.50000000e-01 -1.50000000e-01 -1.50000000e-01]] [[ 0.00000000e+00 0.00000000e+00 0.00000000e+00]]] [[[ 0.00000000e+00 0.00000000e+00 0.00000000e+00]] [[ 1.20000000e-01 1.20000000e-01 1.20000000e-01]] [[ 2.40000000e-01 2.40000000e-01 2.40000000e-01]] ... [[-3.00000000e-01 -3.00000000e-01 -3.00000000e-01]] [[-1.50000000e-01 -1.50000000e-01 -1.50000000e-01]] [[ 0.00000000e+00 0.00000000e+00 0.00000000e+00]]]] | Moment coefficient corrected with CCblade.Polar.
tower_grid.s |  | [0. 0.1 0.2 0.3 0.4 0.5 0.6 0.7 0.8 0.9 1. ] | 1D array of the non-dimensional grid defined along the tower axis (0-tower base, 1-tower top)
tower_grid.height | m | [137.] | Scalar of the tower height computed along the z axis.
tower_grid.length | m | [137.] | Scalar of the tower length computed along its curved axis. A standard straight tower will be as high as long.
tower_grid.foundation_height | m | [0.] | Foundation height in respect to the ground level.
rotorse.ccblade.CP |  | [0.45092496] | Rotor power coefficient
rotorse.ccblade.CM |  | [0.16530394] | Blade flapwise moment coefficient
rotorse.ccblade.local_airfoil_velocities | m/s | [ 8.47186435 9.89021886 11.94297579 14.3856693 17.09306883 19.94076974 22.84899068 25.74448899 28.70296596 31.73073294 34.77630351 37.84653003 40.93331123 44.03502423 48.68905708 50.24264038 53.35391906 56.47260842 59.59514679 62.72145647 65.85091815 68.98044916 72.10826437 75.23589543 78.36796188 81.50717685 84.64666736 87.78494854 89.50765052 93.11820344] | Local relative velocities for the airfoils
rotorse.ccblade.P | W | [0.] | Rotor aerodynamic power
rotorse.ccblade.T | N*m | [0.] | Rotor aerodynamic thrust
rotorse.ccblade.Q | N*m | [0.] | Rotor aerodynamic torque
rotorse.ccblade.M | N*m | [0.] | Blade root flapwise moment
rotorse.ccblade.a |  | [0.10726932 0.05284844 0.06866721 0.08681733 0.12775111 0.15418458 0.13561779 0.23764867 0.28870756 0.29529407 0.30219972 0.30352716 0.30004968 0.28978781 0.28919756 0.29014839 0.29268954 0.29019935 0.28576281 0.28156849 0.27122629 0.26560375 0.26654469 0.26987496 0.26911642 0.25631827 0.24266698 0.2347721 0.23350894 0.29141098] | Axial induction along blade span
rotorse.ccblade.ap |  | [-0.10726932 -0.04861824 0.00439445 0.01498352 0.02691589 0.02724857 0.01832084 0.02319026 0.02106844 0.01741762 0.01455505 0.01227363 0.01041341 0.00884865 0.00723733 0.00681505 0.0060884 0.00542911 0.00486074 0.00438319 0.00389936 0.00352428 0.00325398 0.00302185 0.00280186 0.00253292 0.00227578 0.00208158 0.00198541 0.00207249] | Tangential induction along blade span
rotorse.ccblade.alpha | deg | [47.89700352 38.0768073 25.7028024 18.26937897 12.91908229 10.47138002 10.87852929 9.06158564 7.98356859 6.76650209 5.67538258 4.83039396 4.17173558 3.75260101 3.58676922 3.62967397 3.74435192 3.84046582 3.91656209 4.01731206 4.24851996 4.57530361 5.12534348 5.84453191 6.61829118 7.3383129 7.95371409 8.48951158 8.74456761 9.01175481] | Angles of attack along blade span
rotorse.ccblade.cl |  | [-1.81697364e-18 1.97552636e-02 4.76516959e-01 6.71326179e-01 9.30787812e-01 9.88655088e-01 7.95477785e-01 1.10990192e+00 1.14545356e+00 1.06551226e+00 9.97948412e-01 9.40160848e-01 8.84493855e-01 8.43332551e-01 8.25381554e-01 8.29431859e-01 8.41601060e-01 8.50275203e-01 8.62142391e-01 8.81887158e-01 8.97144479e-01 9.29716158e-01 9.87084228e-01 1.06516403e+00 1.15178982e+00 1.22275268e+00 1.30076476e+00 1.39661992e+00 1.44106274e+00 1.54308170e+00] | Lift coefficients along blade span
rotorse.ccblade.cd |  | [0.5 0.49929428 0.38991146 0.2566447 0.12127188 0.0464896 0.0325151 0.01855199 0.01461719 0.01273709 0.0127352 0.01214887 0.01142697 0.01059745 0.01021537 0.01016973 0.01006976 0.00987151 0.0095584 0.00922266 0.00932776 0.00941525 0.00948268 0.01001621 0.01023612 0.01033569 0.01085316 0.0112599 0.01222039 0.01442478] | Drag coefficients along blade span
rotorse.ccblade.cl_n_opt |  | [-1.81697364e-18 1.97552636e-02 4.76516959e-01 6.71326179e-01 9.30787812e-01 9.88655088e-01 7.95477785e-01 1.10990192e+00 1.14545356e+00 1.06551226e+00 9.97948412e-01 9.40160848e-01 8.84493855e-01 8.43332551e-01 8.31365220e-01 8.29431859e-01 8.41601060e-01 8.50275203e-01 8.62142391e-01 8.81887158e-01 8.97144479e-01 9.29716158e-01 9.87084228e-01 1.06516403e+00 1.15178982e+00 1.22275268e+00 1.30076476e+00 1.39661992e+00 1.47272379e+00 1.54308170e+00] | Lift coefficients along blade span
rotorse.ccblade.cd_n_opt |  | [0.5 0.49929428 0.38991146 0.2566447 0.12127188 0.0464896 0.0325151 0.01855199 0.01461719 0.01273709 0.0127352 0.01214887 0.01142697 0.01059745 0.01034273 0.01016973 0.01006976 0.00987151 0.0095584 0.00922266 0.00932776 0.00941525 0.00948268 0.01001621 0.01023612 0.01033569 0.01085316 0.0112599 0.01290451 0.01442478] | Drag coefficients along blade span
rotorse.ccblade.Px_b | N/m | [ 96.94419666 125.09708464 268.26994044 454.10256819 810.18258737 1152.91639007 1223.63781377 2185.67511228 2816.79344642 3203.10035546 3603.77419459 3976.03735837 4315.78532911 4592.64515094 5138.92321077 5335.16961572 5740.1165905 6090.19627728 6412.23032814 6731.70090169 6946.77336781 7215.882221 7583.27827873 7976.56220463 8245.47233034 8148.486234 7792.07424074 7155.23362935 6566.56902172 4154.47960748] | Distributed loads in blade-aligned x-direction
rotorse.ccblade.Py_b | N/m | [ 39.36700572 75.06067594 -17.10706274 -104.84388658 -286.11278543 -409.83753377 -387.42089677 -570.07652763 -616.48958248 -627.80819832 -632.58503467 -637.31630228 -641.24141745 -644.52107414 -651.32797809 -654.12031694 -660.1851741 -665.00229571 -670.00155246 -675.64743986 -674.13132989 -675.12855612 -680.60060486 -683.31870792 -682.29701805 -663.82832766 -624.01612267 -560.44059955 -502.30087429 -275.74648526] | Distributed loads in blade-aligned y-direction
rotorse.ccblade.Pz_b | N/m | [0. 0. 0. 0. 0. 0. 0. 0. 0. 0. 0. 0. 0. 0. 0. 0. 0. 0. 0. 0. 0. 0. 0. 0. 0. 0. 0. 0. 0. 0.] | Distributed loads in blade-aligned z-direction
rotorse.ccblade.Px_af | N/m | [ 77.63104166 94.4417609 261.28960656 465.5494612 855.26873146 1212.33378754 1269.28088677 2236.24016457 2860.39842674 3245.67567493 3645.25853886 4016.53541643 4355.34013973 4631.15512702 5173.50265597 5368.10604945 5769.72456043 6116.9895886 6436.56874116 6753.48676125 6965.22708014 7229.78543316 7589.50060271 7971.47560498 8226.66778958 8117.05485741 7750.57790157 7106.8192878 6517.45537596 4118.14250701] | Distributed loads in airfoil x-direction
rotorse.ccblade.Py_af | N/m | [ 70.15240392 111.19415208 63.15975018 21.56576378 -82.29063049 -165.61942573 -190.55309245 -318.42247117 -364.01313901 -345.80982372 -315.34498019 -287.20792619 -261.16245839 -245.35502228 -260.05801262 -274.49163799 -308.32034219 -339.34808383 -369.0294051 -403.37706725 -444.66278873 -504.93305014 -607.29501688 -740.30111448 -880.50000065 -975.66202963 -1017.03455507 -1002.28816547 -945.99699134 -613.7093979 ] | Distributed loads in airfoil y-direction
rotorse.ccblade.Pz_af | N/m | [0. 0. 0. 0. 0. 0. 0. 0. 0. 0. 0. 0. 0. 0. 0. 0. 0. 0. 0. 0. 0. 0. 0. 0. 0. 0. 0. 0. 0. 0.] | Distributed loads in airfoil z-direction
rotorse.ccblade.LiftF | N/m | [-2.13162821e-14 5.76775652e+00 2.08043935e+02 4.35322037e+02 8.52017239e+02 1.22224375e+03 1.28243388e+03 2.25848131e+03 2.88323273e+03 3.26381262e+03 3.65857520e+03 4.02645477e+03 4.36279918e+03 4.63728381e+03 5.17963805e+03 5.37471538e+03 5.77754310e+03 6.12598241e+03 6.44674269e+03 6.76515270e+03 6.97902916e+03 7.24702481e+03 7.61340772e+03 8.00542330e+03 8.27332684e+03 8.17518934e+03 7.81674890e+03 7.17691535e+03 6.58551563e+03 4.16343874e+03] | Distributed lift force
rotorse.ccblade.DragF | N/m | [104.63239654 145.77420431 170.23258702 166.42147548 111.0088998 57.47365247 52.41939368 37.75047166 36.79307233 39.01547494 46.68846603 52.03031345 56.36396607 58.27285403 64.10598819 65.89979583 69.12830013 71.12130735 71.47377606 70.74907152 72.56213569 73.39071367 73.14016846 75.27857572 73.52622425 69.1033056 65.22044428 57.8620915 55.84597298 38.91997573] | Distributed drag force
rotorse.ccblade.L_n_opt | N/m | [-2.13162821e-14 5.76775652e+00 2.08043935e+02 4.35322037e+02 8.52017239e+02 1.22224375e+03 1.28243388e+03 2.25848131e+03 2.88323273e+03 3.26381262e+03 3.65857520e+03 4.02645477e+03 4.36279918e+03 4.63728381e+03 4.99885330e+03 5.37471538e+03 5.77754310e+03 6.12598241e+03 6.44674269e+03 6.76515270e+03 6.97902916e+03 7.24702481e+03 7.61340772e+03 8.00542330e+03 8.27332684e+03 8.17518934e+03 7.81674890e+03 7.17691535e+03 5.83383660e+03 4.16343874e+03] | Distributed lift force
rotorse.ccblade.D_n_opt | N/m | [104.63239654 145.77420431 170.23258702 166.42147548 111.0088998 57.47365247 52.41939368 37.75047166 36.79307233 39.01547494 46.68846603 52.03031345 56.36396607 58.27285403 62.16161014 65.89979583 69.12830013 71.12130735 71.47377606 70.74907152 72.56213569 73.39071367 73.14016846 75.27857572 73.52622425 69.1033056 65.22044428 57.8620915 50.59307728 38.91997573] | Distributed drag force
rotorse.wt_class.V_mean | m/s | [7.5]
rotorse.wt_class.V_extreme1 | m/s | [30.]
rotorse.wt_class.V_extreme50 | m/s | [52.5]
rotorse.re.precomp.z | m | [ 3. 6.44228387 9.88456774 13.32685161 16.76913548 20.21141935 23.65370322 27.09598709 30.53827096 33.98055483 37.4228387 40.86512257 44.30740645 47.74969032 52.91311612 54.63425806 58.07654193 61.5188258 64.96110967 68.40339354 71.84567741 75.28796128 78.73024515 82.17252902 85.61481289 89.05709676 92.49938063 95.9416645 97.83492063 102.82623224] | locations of properties along beam
rotorse.re.Tw_iner | m | [30.55250184 42.90723035 17.8268419 20.00845369 18.18534986 15.41260271 12.1355827 9.07943399 7.33847337 7.23825417 7.24796626 7.21930544 7.16106879 6.99058306 6.144749 5.81652773 5.1008489 4.51016557 3.99426011 3.48226652 3.83492262 2.16326579 1.11604251 -0.16420369 -1.42031046 -2.45873493 -3.2903616 -3.94760168 -4.24401546 -4.58284898] | Orientation of the section principal inertia axes with respect the blade reference plane
rotorse.re.x_tc | m | [-0.01845476 -0.02338109 0.07151775 0.27813585 0.26257744 0.25515536 0.21788194 0.19849651 0.16772048 0.1613758 0.15216433 0.14375115 0.13750522 0.12827093 0.10937748 0.12918931 0.11029218 0.09594288 0.08557472 0.07688505 0.06134199 0.05886219 0.04707546 0.036141 0.02527524 0.01885485 0.01534559 0.01247637 0.01293944 0.00757616] | X-coordinate of the tension-center offset with respect to the XR-YR axes
rotorse.re.y_tc | m | [-1.51443081e-04 -4.60784780e-03 1.33301594e-01 -5.76470929e-02 -1.36723163e-01 -1.70721946e-01 -1.98494823e-01 -2.14437261e-01 -2.06081549e-01 -1.81406537e-01 -1.49065741e-01 -1.09727933e-01 -7.18692204e-02 -3.02914460e-02 -1.52932958e-02 -2.18603742e-02 -2.18328181e-02 -4.13413271e-02 -6.00864521e-02 -7.39301787e-02 -4.98621748e-02 -8.82249840e-02 -8.89022771e-02 -8.42710996e-02 -7.68038684e-02 -6.24084253e-02 -4.34850150e-02 -2.24235233e-02 1.64798643e-03 -9.26705733e-03] | Chordwise offset of the section tension-center with respect to the XR-YR axes
rotorse.re.x_sc | m | [-0.01845476 -0.02338109 0.07151775 0.2807399 0.26493996 0.2570318 0.21930867 0.19946673 0.16839753 0.16190173 0.15258358 0.14411041 0.13782775 0.12861346 0.10970005 0.12948979 0.1105729 0.09619818 0.08581155 0.07710546 0.06143552 0.05905023 0.04724642 0.03630294 0.02542129 0.01898636 0.0154629 0.01257709 0.01306831 0.00757616] | X-coordinate of the shear-center offset with respect to the XR-YR axes
rotorse.re.y_sc | m | [-1.51443081e-04 -4.60784780e-03 1.33301594e-01 -6.11541697e-02 -1.37525020e-01 -1.69320205e-01 -1.95964465e-01 -2.11360538e-01 -2.02883465e-01 -1.78352334e-01 -1.46077258e-01 -1.06726626e-01 -6.88553466e-02 -2.72331675e-02 -1.24220341e-02 -1.92998121e-02 -1.95452661e-02 -3.94491157e-02 -5.85552175e-02 -7.26961606e-02 -4.91668872e-02 -8.74244602e-02 -8.82527880e-02 -8.37446835e-02 -7.63832913e-02 -6.20702364e-02 -4.31981612e-02 -2.21482227e-02 2.05754848e-03 -9.26705733e-03] | Chordwise offset of the section shear-center with respect to the reference frame, XR-YR
rotorse.re.x_cg | m | [-1.84547635e-02 -9.05823651e-03 7.47059921e-02 2.04901200e-01 2.26522642e-01 2.45511702e-01 2.23022180e-01 2.15967412e-01 1.92702687e-01 1.95881619e-01 1.93901959e-01 1.89914014e-01 1.86051903e-01 1.75642769e-01 1.48859108e-01 1.62683096e-01 1.36240971e-01 1.15068100e-01 9.85734018e-02 8.41933411e-02 5.73083432e-02 5.66929793e-02 4.05141420e-02 2.48132493e-02 1.15563324e-02 4.26928054e-03 1.10770198e-03 -5.32622354e-05 3.04315849e-05 7.04237371e-04] | X-coordinate of the center-of-mass offset with respect to the XR-YR axes
rotorse.re.y_cg | m | [-1.51443081e-04 6.07958639e-03 1.04102450e-01 6.58025512e-02 4.39379331e-02 6.07291242e-02 8.03527169e-02 1.01526219e-01 1.37913253e-01 1.81198666e-01 2.20442055e-01 2.64583427e-01 2.99471793e-01 3.51991733e-01 3.65189683e-01 3.26442096e-01 3.14436596e-01 2.77104513e-01 2.37368722e-01 1.97214336e-01 4.89825416e-02 1.21904190e-01 8.86718092e-02 6.00671897e-02 3.40111161e-02 1.75857352e-02 9.58924420e-03 4.54314277e-03 7.35739974e-03 -2.26032879e-02] | Chordwise offset of the section center of mass with respect to the XR-YR axes
rotorse.re.precomp.flap_iner | kg/m | [5.52430606e+03 4.48331861e+03 3.19474692e+03 1.91350222e+03 9.76957632e+02 5.48375204e+02 3.67432907e+02 2.51653563e+02 1.84529266e+02 1.49404590e+02 1.27579738e+02 1.09942119e+02 9.62656596e+01 8.07012562e+01 6.00988331e+01 5.18793828e+01 3.98601889e+01 3.01395584e+01 2.22784779e+01 1.61764904e+01 3.50250333e+01 7.62721287e+00 4.87205203e+00 2.95955387e+00 1.63398850e+00 8.46836731e-01 4.04982642e-01 1.64103096e-01 8.12389929e-02 8.93733932e-03] | Section flap inertia about the Y_G axis per unit length.
rotorse.re.precomp.edge_iner | kg/m | [5.52456218e+03 4.65347533e+03 3.98797398e+03 3.07756208e+03 2.29982407e+03 1.80800591e+03 1.49366897e+03 1.27660384e+03 1.13075977e+03 1.03869949e+03 9.81946033e+02 9.26232742e+02 8.75242799e+02 7.86343911e+02 6.40203987e+02 5.42366443e+02 4.31532667e+02 3.29290969e+02 2.44262529e+02 1.76804712e+02 1.97377272e+02 8.51578018e+01 5.64699695e+01 3.59943917e+01 2.11639936e+01 1.19671523e+01 6.28974092e+00 2.84257986e+00 1.47005747e+00 1.78002559e-01] | Section lag inertia about the X_G axis per unit length
rotorse.re.precomp.blade_mass | kg | [50569.14796865] | mass of one blade
rotorse.re.precomp.blade_moment_of_inertia | kg*m**2 | [68916559.22490452] | mass moment of inertia of blade about hub
rotorse.re.precomp.mass_all_blades | kg | [151707.44390594] | mass of all blades
rotorse.re.precomp.I_all_blades | kg*m**2 | [2.06749678e+08 1.03374839e+08 1.03374839e+08 0.00000000e+00 0.00000000e+00 0.00000000e+00] | mass moments of inertia of all blades in hub c.s. order:Ixx, Iyy, Izz, Ixy, Ixz, Iyz
rotorse.re.sc_ss_mats |  | [[0. 0. 0. 0. 0. 0. 0. 0. 0. 0.] [1. 0. 0. 1. 0. 1. 0. 0. 0. 0.] [1. 0. 0. 1. 0. 1. 0. 0. 0. 0.] [1. 0. 0. 1. 0. 1. 0. 0. 0. 0.] [1. 0. 0. 1. 0. 1. 0. 0. 0. 0.] [1. 0. 0. 1. 0. 1. 0. 0. 0. 0.] [1. 0. 0. 1. 0. 1. 0. 0. 0. 0.] [1. 0. 0. 1. 0. 1. 0. 0. 0. 0.] [1. 0. 0. 1. 0. 1. 0. 0. 0. 0.] [1. 0. 0. 1. 0. 1. 0. 0. 0. 0.] [1. 0. 0. 1. 0. 1. 0. 0. 0. 0.] [1. 0. 0. 1. 0. 1. 0. 0. 0. 0.] [1. 0. 0. 1. 0. 1. 0. 0. 0. 0.] [1. 0. 0. 1. 0. 1. 0. 0. 0. 0.] [1. 0. 0. 1. 0. 1. 0. 0. 0. 0.] [1. 0. 0. 1. 0. 1. 0. 0. 0. 0.] [1. 0. 0. 1. 0. 1. 0. 0. 0. 0.] [1. 0. 0. 1. 0. 1. 0. 0. 0. 0.] [1. 0. 0. 1. 0. 1. 0. 0. 0. 0.] [1. 0. 0. 1. 0. 1. 0. 0. 0. 0.] [1. 0. 0. 1. 0. 1. 0. 0. 0. 0.] [1. 0. 0. 1. 0. 1. 0. 0. 0. 0.] [1. 0. 0. 1. 0. 1. 0. 0. 0. 0.] [1. 0. 0. 1. 0. 1. 0. 0. 0. 0.] [1. 0. 0. 1. 0. 1. 0. 0. 0. 0.] [1. 0. 0. 1. 0. 1. 0. 0. 0. 0.] [1. 0. 0. 1. 0. 1. 0. 0. 0. 0.] [1. 0. 0. 1. 0. 1. 0. 0. 0. 0.] [1. 0. 0. 1. 0. 1. 0. 0. 0. 0.] [1. 0. 0. 1. 0. 1. 0. 0. 0. 0.]] | spar cap, suction side, boolean of materials in each composite layer spanwise, passed as floats for differentiablity, used for Fatigue Analysis
rotorse.re.sc_ps_mats |  | [[0. 0. 0. 0. 0. 0. 0. 0. 0. 0.] [1. 0. 0. 1. 0. 1. 0. 0. 0. 0.] [1. 0. 0. 1. 0. 1. 0. 0. 0. 0.] [1. 0. 0. 1. 0. 1. 0. 0. 0. 0.] [1. 0. 0. 1. 0. 1. 0. 0. 0. 0.] [1. 0. 0. 1. 0. 1. 0. 0. 0. 0.] [1. 0. 0. 1. 0. 1. 0. 0. 0. 0.] [1. 0. 0. 1. 0. 1. 0. 0. 0. 0.] [1. 0. 0. 1. 0. 1. 0. 0. 0. 0.] [1. 0. 0. 1. 0. 1. 0. 0. 0. 0.] [1. 0. 0. 1. 0. 1. 0. 0. 0. 0.] [1. 0. 0. 1. 0. 1. 0. 0. 0. 0.] [1. 0. 0. 1. 0. 1. 0. 0. 0. 0.] [1. 0. 0. 1. 0. 1. 0. 0. 0. 0.] [1. 0. 0. 1. 0. 1. 0. 0. 0. 0.] [1. 0. 0. 1. 0. 1. 0. 0. 0. 0.] [1. 0. 0. 1. 0. 1. 0. 0. 0. 0.] [1. 0. 0. 1. 0. 1. 0. 0. 0. 0.] [1. 0. 0. 1. 0. 1. 0. 0. 0. 0.] [1. 0. 0. 1. 0. 1. 0. 0. 0. 0.] [1. 0. 0. 1. 0. 1. 0. 0. 0. 0.] [1. 0. 0. 1. 0. 1. 0. 0. 0. 0.] [1. 0. 0. 1. 0. 1. 0. 0. 0. 0.] [1. 0. 0. 1. 0. 1. 0. 0. 0. 0.] [1. 0. 0. 1. 0. 1. 0. 0. 0. 0.] [1. 0. 0. 1. 0. 1. 0. 0. 0. 0.] [1. 0. 0. 1. 0. 1. 0. 0. 0. 0.] [1. 0. 0. 1. 0. 1. 0. 0. 0. 0.] [1. 0. 0. 1. 0. 1. 0. 0. 0. 0.] [1. 0. 0. 1. 0. 1. 0. 0. 0. 0.]] | spar cap, pressure side, boolean of materials in each composite layer spanwise, passed as floats for differentiablity, used for Fatigue Analysis
rotorse.re.te_ss_mats |  | [[0. 0. 0. 0. 0. 0. 0. 0. 0. 0.] [0. 0. 0. 0. 0. 0. 0. 0. 0. 0.] [1. 0. 1. 0. 0. 1. 0. 0. 0. 0.] [1. 0. 1. 0. 0. 1. 0. 0. 0. 0.] [1. 0. 1. 0. 0. 1. 0. 0. 0. 0.] [1. 0. 1. 0. 0. 1. 0. 0. 0. 0.] [1. 0. 1. 0. 0. 1. 0. 0. 0. 0.] [1. 0. 1. 0. 0. 1. 0. 0. 0. 0.] [1. 0. 1. 0. 0. 1. 0. 0. 0. 0.] [1. 0. 1. 0. 0. 1. 0. 0. 0. 0.] [1. 0. 1. 0. 0. 1. 0. 0. 0. 0.] [1. 0. 1. 0. 0. 1. 0. 0. 0. 0.] [1. 0. 1. 0. 0. 1. 0. 0. 0. 0.] [1. 0. 1. 0. 0. 1. 0. 0. 0. 0.] [1. 0. 1. 0. 0. 1. 0. 0. 0. 0.] [1. 0. 1. 0. 0. 1. 0. 0. 0. 0.] [1. 0. 1. 0. 0. 1. 0. 0. 0. 0.] [1. 0. 1. 0. 0. 1. 0. 0. 0. 0.] [1. 0. 1. 0. 0. 1. 0. 0. 0. 0.] [1. 0. 1. 0. 0. 1. 0. 0. 0. 0.] [1. 0. 1. 0. 0. 1. 0. 0. 0. 0.] [1. 0. 1. 0. 0. 1. 0. 0. 0. 0.] [1. 0. 1. 0. 0. 1. 0. 0. 0. 0.] [1. 0. 1. 0. 0. 1. 0. 0. 0. 0.] [1. 0. 1. 0. 0. 1. 0. 0. 0. 0.] [1. 0. 1. 0. 0. 1. 0. 0. 0. 0.] [1. 0. 1. 0. 0. 1. 0. 0. 0. 0.] [1. 0. 1. 0. 0. 1. 0. 0. 0. 0.] [1. 0. 1. 0. 0. 1. 0. 0. 0. 0.] [0. 0. 0. 0. 0. 0. 0. 0. 0. 0.]] | trailing edge reinforcement, suction side, boolean of materials in each composite layer spanwise, passed as floats for differentiablity, used for Fatigue Analysis
rotorse.re.te_ps_mats |  | [[0. 0. 0. 0. 0. 0. 0. 0. 0. 0.] [0. 0. 0. 0. 0. 0. 0. 0. 0. 0.] [1. 0. 1. 0. 0. 1. 0. 0. 0. 0.] [1. 0. 1. 0. 0. 1. 0. 0. 0. 0.] [1. 0. 1. 0. 0. 1. 0. 0. 0. 0.] [1. 0. 1. 0. 0. 1. 0. 0. 0. 0.] [1. 0. 1. 0. 0. 1. 0. 0. 0. 0.] [1. 0. 1. 0. 0. 1. 0. 0. 0. 0.] [1. 0. 1. 0. 0. 1. 0. 0. 0. 0.] [1. 0. 1. 0. 0. 1. 0. 0. 0. 0.] [1. 0. 1. 0. 0. 1. 0. 0. 0. 0.] [1. 0. 1. 0. 0. 1. 0. 0. 0. 0.] [1. 0. 1. 0. 0. 1. 0. 0. 0. 0.] [1. 0. 1. 0. 0. 1. 0. 0. 0. 0.] [1. 0. 1. 0. 0. 1. 0. 0. 0. 0.] [1. 0. 1. 0. 0. 1. 0. 0. 0. 0.] [1. 0. 1. 0. 0. 1. 0. 0. 0. 0.] [1. 0. 1. 0. 0. 1. 0. 0. 0. 0.] [1. 0. 1. 0. 0. 1. 0. 0. 0. 0.] [1. 0. 1. 0. 0. 1. 0. 0. 0. 0.] [1. 0. 1. 0. 0. 1. 0. 0. 0. 0.] [1. 0. 1. 0. 0. 1. 0. 0. 0. 0.] [1. 0. 1. 0. 0. 1. 0. 0. 0. 0.] [1. 0. 1. 0. 0. 1. 0. 0. 0. 0.] [1. 0. 1. 0. 0. 1. 0. 0. 0. 0.] [1. 0. 1. 0. 0. 1. 0. 0. 0. 0.] [1. 0. 1. 0. 0. 1. 0. 0. 0. 0.] [1. 0. 1. 0. 0. 1. 0. 0. 0. 0.] [1. 0. 1. 0. 0. 1. 0. 0. 0. 0.] [0. 0. 0. 0. 0. 0. 0. 0. 0. 0.]] | trailing edge reinforcement, pressure side, boolean of materials in each composite layer spanwise, passed as floats for differentiablity, used for Fatigue Analysis
rotorse.rp.powercurve.pitch | deg | [0.00000000e+00 0.00000000e+00 0.00000000e+00 0.00000000e+00 0.00000000e+00 0.00000000e+00 0.00000000e+00 0.00000000e+00 2.92395773e-18 1.11231700e+00 4.40238821e+00 6.87183076e+00 9.20273764e+00 1.15138673e+01 1.38437622e+01 1.62005476e+01 1.85736996e+01 2.09408744e+01 2.32732728e+01 2.55390630e+01] | rotor pitch schedule
rotorse.rp.powercurve.P_aero | W | [ 584841.32839504 1295470.66301689 2177141.33800737 3054608.15930617 3741021.36396387 4086756.54336562 4158488.09524285 4682378.57521875 5540166.20500519 5540161.0993801 5540166.17698604 5540167.77125147 5540166.24955624 5540170.22819759 5540167.7640999 5540165.26625325 5540170.42566802 5540177.33674199 5540175.67634558 5540174.55534815] | rotor mechanical power
rotorse.rp.powercurve.T | N | [ 241263.97290395 409970.07763664 579506.33485555 726280.04223379 831369.13562961 881832.86994564 892121.65255019 965557.45450067 1045117.14949421 966848.40220023 766772.0603602 649179.01904806 561505.88883131 493337.14299889 439849.75881399 398033.99997272 365673.90939998 340965.57864447 322410.44753052 308741.38691877] | rotor aerodynamic thrust
rotorse.rp.powercurve.Q | N*m | [1431834.0537843 2433057.49767463 3439207.66388206 4310268.47704371 4933942.79026314 5233430.90863039 5294491.94948062 5730312.85027261 6702051.96307658 6702045.78669786 6702051.92918124 6702053.85779663 6702052.0169709 6702056.83001441 6702053.84914523 6702050.82744923 6702057.06889842 6702065.42936545 6702063.42075007 6702062.06465664] | rotor aerodynamic torque
rotorse.rp.powercurve.M | N*m | [ 5500547.32201746 9346856.82867886 13212092.87866137 16558368.38488176 18954281.55954287 20104797.96408507 20339370.63948741 22013624.35792269 23695887.20634694 21862206.08708557 16985661.30990247 13925810.00543105 11482370.38164219 9429600.01030922 7674116.94605234 6165542.86101101 4869941.36941202 3759850.90787639 2811540.49677085 2002703.35532481] | blade root moment
rotorse.rp.powercurve.Cp |  | [0.40695978 0.40695978 0.40695978 0.40695978 0.40695978 0.40695978 0.40695978 0.40695978 0.40599261 0.39151351 0.29732316 0.21555774 0.15220361 0.10637043 0.0744643 0.05265265 0.03781072 0.02767003 0.02067559 0.01579053] | rotor electrical power coefficient
rotorse.rp.powercurve.Cp_aero |  | [0.45092496 0.45092496 0.45092496 0.45092496 0.45092496 0.45092496 0.45092496 0.45092496 0.44985331 0.43380999 0.32944394 0.23884514 0.16864666 0.11786197 0.08250892 0.05834089 0.04189553 0.03065932 0.02290924 0.01749644] | rotor aerodynamic power coefficient
rotorse.rp.powercurve.Ct_aero |  | [0.74407839 0.74407839 0.74407839 0.74407839 0.74407839 0.74407839 0.74407839 0.74407839 0.71880727 0.64907052 0.42847041 0.29275807 0.20078889 0.13892901 0.09765739 0.07014054 0.05167404 0.03912777 0.03046604 0.02437592] | rotor aerodynamic thrust coefficient
rotorse.rp.powercurve.Cq_aero |  | [0.04302987 0.04302987 0.04302987 0.04302987 0.04302987 0.04302987 0.04302987 0.04302987 0.04491655 0.04384216 0.03649332 0.02945123 0.02335308 0.01839113 0.01449972 0.01150821 0.00922864 0.00749436 0.00617116 0.00515615] | rotor aerodynamic torque coefficient
rotorse.rp.powercurve.Cm_aero |  | [0.16530394 0.16530394 0.16530394 0.16530394 0.16530394 0.16530394 0.16530394 0.16530394 0.15880769 0.143014 0.09248858 0.061195 0.04000995 0.02587578 0.01660276 0.01058696 0.00670584 0.00420433 0.00258882 0.00154076] | rotor aerodynamic moment coefficient
rotorse.rp.powercurve.V_R25 | m/s | [8.0952381] | region 2.5 transition wind speed
rotorse.rp.powercurve.rated_V | m/s | [8.470311] | rated wind speed
rotorse.rp.powercurve.rated_Omega | rpm | [7.89380484] | rotor rotation speed at rated
rotorse.rp.powercurve.rated_pitch | deg | [2.92395773e-18] | pitch setting at rated
rotorse.rp.powercurve.rated_T | N | [1045117.14949421] | rotor aerodynamic thrust at rated
rotorse.rp.powercurve.rated_Q | N*m | [6702051.96307658] | rotor aerodynamic torque at rated
rotorse.rp.powercurve.rated_mech | W | [5540166.20500519] | Mechanical shaft power at rated
rotorse.rp.powercurve.ax_induct_regII |  | [0.10726932 0.05284844 0.06866721 0.08681733 0.12775111 0.15418458 0.13561779 0.23764867 0.28870756 0.29529407 0.30219972 0.30352716 0.30004968 0.28978781 0.28919756 0.29014839 0.29268954 0.29019935 0.28576281 0.28156849 0.27122629 0.26560375 0.26654469 0.26987496 0.26911642 0.25631827 0.24266698 0.2347721 0.23350894 0.29141098] | rotor axial induction at cut-in wind speed along blade span
rotorse.rp.powercurve.tang_induct_regII |  | [-0.10726932 -0.04861824 0.00439445 0.01498352 0.02691589 0.02724857 0.01832084 0.02319026 0.02106844 0.01741762 0.01455505 0.01227363 0.01041341 0.00884865 0.00723733 0.00681505 0.0060884 0.00542911 0.00486074 0.00438319 0.00389936 0.00352428 0.00325398 0.00302185 0.00280186 0.00253292 0.00227578 0.00208158 0.00198541 0.00207249] | rotor tangential induction at cut-in wind speed along blade span
rotorse.rp.powercurve.aoa_regII | deg | [47.89700352 38.0768073 25.7028024 18.26937897 12.91908229 10.47138002 10.87852929 9.06158564 7.98356859 6.76650209 5.67538258 4.83039396 4.17173558 3.75260101 3.58676922 3.62967397 3.74435192 3.84046582 3.91656209 4.01731206 4.24851996 4.57530361 5.12534348 5.84453191 6.61829118 7.3383129 7.95371409 8.48951158 8.74456761 9.01175481] | angle of attack distribution along blade span at cut-in wind speed
rotorse.rp.powercurve.L_D |  | [-3.63394728e-18 3.95663728e-02 1.22211580e+00 2.61578042e+00 7.67521559e+00 2.12661576e+01 2.44648744e+01 5.98265721e+01 7.83634676e+01 8.36543096e+01 7.83614350e+01 7.73867098e+01 7.74040488e+01 7.95788003e+01 8.07980377e+01 8.15589079e+01 8.35771035e+01 8.61342773e+01 9.01973150e+01 9.56217878e+01 9.61800406e+01 9.87458010e+01 1.04093385e+02 1.06343979e+02 1.12522123e+02 1.18303882e+02 1.19851206e+02 1.24034842e+02 1.17922838e+02 1.06974341e+02] | Lift over drag distribution along blade span at cut-in wind speed
rotorse.rp.powercurve.Cp_regII |  | [0.45092496] | power coefficient at cut-in wind speed
rotorse.rp.powercurve.cl_regII |  | [-1.81697364e-18 1.97552636e-02 4.76516959e-01 6.71326179e-01 9.30787812e-01 9.88655088e-01 7.95477785e-01 1.10990192e+00 1.14545356e+00 1.06551226e+00 9.97948412e-01 9.40160848e-01 8.84493855e-01 8.43332551e-01 8.25381554e-01 8.29431859e-01 8.41601060e-01 8.50275203e-01 8.62142391e-01 8.81887158e-01 8.97144479e-01 9.29716158e-01 9.87084228e-01 1.06516403e+00 1.15178982e+00 1.22275268e+00 1.30076476e+00 1.39661992e+00 1.44106274e+00 1.54308170e+00] | lift coefficient distribution along blade span at cut-in wind speed
rotorse.rp.powercurve.cd_regII |  | [0.5 0.49929428 0.38991146 0.2566447 0.12127188 0.0464896 0.0325151 0.01855199 0.01461719 0.01273709 0.0127352 0.01214887 0.01142697 0.01059745 0.01021537 0.01016973 0.01006976 0.00987151 0.0095584 0.00922266 0.00932776 0.00941525 0.00948268 0.01001621 0.01023612 0.01033569 0.01085316 0.0112599 0.01222039 0.01442478] | drag coefficient distribution along blade span at cut-in wind speed
rotorse.rp.powercurve.rated_efficiency |  | [0.9025] | Efficiency at rated conditions
rotorse.rp.powercurve.V_spline | m/s | [ 4. 4.10552764 4.21105528 4.31658291 4.42211055 4.52763819 4.63316583 4.73869347 4.84422111 4.94974874 5.05527638 5.16080402 5.26633166 5.3718593 5.47738693 5.58291457 5.68844221 5.79396985 5.89949749 6.00502513 6.11055276 6.2160804 6.32160804 6.42713568 6.53266332 6.63819095 6.74371859 6.84924623 6.95477387 7.06030151 7.16582915 7.27135678 7.37688442 7.48241206 7.5879397 7.69346734 7.79899497 7.90452261 8.01005025 8.11557789 8.22110553 8.32663317 8.4321608 8.53768844 8.64321608 8.74874372 8.85427136 8.95979899 9.06532663 9.17085427 9.27638191 9.38190955 9.48743719 9.59296482 9.69849246 9.8040201 9.90954774 10.01507538 10.12060302 10.22613065 10.33165829 10.43718593 10.54271357 10.64824121 10.75376884 10.85929648 10.96482412 11.07035176 11.1758794 11.28140704 11.38693467 11.49246231 11.59798995 11.70351759 11.80904523 11.91457286 12.0201005 12.12562814 12.23115578 12.33668342 12.44221106 12.54773869 12.65326633 12.75879397 12.86432161 12.96984925 13.07537688 13.18090452 13.28643216 13.3919598 13.49748744 13.60301508 13.70854271 13.81407035 13.91959799 14.02512563 14.13065327 14.2361809 14.34170854 14.44723618 14.55276382 14.65829146 14.7638191 14.86934673 14.97487437 15.08040201 15.18592965 15.29145729 15.39698492 15.50251256 15.6080402 15.71356784 15.81909548 15.92462312 16.03015075 16.13567839 16.24120603 16.34673367 16.45226131 16.55778894 16.66331658 16.76884422 16.87437186 16.9798995 17.08542714 17.19095477 17.29648241 17.40201005 17.50753769 17.61306533 17.71859296 17.8241206 17.92964824 18.03517588 18.14070352 18.24623116 18.35175879 18.45728643 18.56281407 18.66834171 18.77386935 18.87939698 18.98492462 19.09045226 19.1959799 19.30150754 19.40703518 19.51256281 19.61809045 19.72361809 19.82914573 19.93467337 20.04020101 20.14572864 20.25125628 20.35678392 20.46231156 20.5678392 20.67336683 20.77889447 20.88442211 20.98994975 21.09547739 21.20100503 21.30653266 21.4120603 21.51758794 21.62311558 21.72864322 21.83417085 21.93969849 22.04522613 22.15075377 22.25628141 22.36180905 22.46733668 22.57286432 22.67839196 22.7839196 22.88944724 22.99497487 23.10050251 23.20603015 23.31155779 23.41708543 23.52261307 23.6281407 23.73366834 23.83919598 23.94472362 24.05025126 24.15577889 24.26130653 24.36683417 24.47236181 24.57788945 24.68341709 24.78894472 24.89447236 25. ] | wind vector
rotorse.rp.powercurve.P_spline | W | [ 527819.29887653 569013.20881085 613569.07237143 661299.70032097 712017.90342221 765536.49243787 821668.27813066 880226.07126332 941022.68259856 1003870.92289911 1068583.60292769 1134973.53344703 1203259.86012788 1275700.9728046 1352397.1267416 1433015.22752516 1517222.18074153 1604684.89197699 1695070.26681781 1788045.21085025 1883276.62966059 1980480.24986454 2081728.24348193 2187885.50662695 2298428.36964983 2412833.16290083 2530576.21673016 2651133.86148807 2774027.75441108 2901514.72081686 3034300.43946995 3171280.93149378 3311352.21801174 3454412.98316176 3603259.54974882 3755561.21795193 3913024.48356656 4073641.24144043 4238693.54772857 4443280.20327254 4673672.42547449 4874385.59084867 4989935.07590933 4999996.67049974 4999995.47313161 4999995.86081292 4999996.4858787 4999997.25590954 4999998.07848607 4999998.86118889 4999999.51159862 4999999.93729586 5000000.17303918 5000000.39438029 5000000.60168544 5000000.79201195 5000000.96241715 5000001.10995836 5000001.2316929 5000001.32467811 5000001.38597129 5000001.41262979 5000001.39743488 5000001.33433635 5000001.23198682 5000001.09947903 5000000.94590566 5000000.78035943 5000000.61193306 5000000.44971923 5000000.30281067 5000000.18030008 5000000.09128017 5000000.04484364 5000000.05832658 5000000.16609556 5000000.35762029 5000000.61759886 5000000.93072934 5000001.28170983 5000001.6552384 5000002.03601313 5000002.4087321 5000002.7580934 5000003.06879512 5000003.32553532 5000003.51301209 5000003.61592353 5000003.62708574 5000003.59395144 5000003.52978704 5000003.43807856 5000003.322312 5000003.18597337 5000003.03254871 5000002.86552401 5000002.6883853 5000002.5046186 5000002.3177099 5000002.13114524 5000001.94841063 5000001.77299207 5000001.6083756 5000001.45804721 5000001.31885475 5000001.16955522 5000001.01044382 5000000.84403244 5000000.67283294 5000000.4993572 5000000.32611709 5000000.15562449 4999999.99039127 4999999.8329293 4999999.68575045 4999999.55136661 4999999.43228964 4999999.33103142 4999999.25010382 4999999.19201871 4999999.15928797 4999999.15556399 4999999.19652601 4999999.28344816 4999999.41245162 4999999.57965759 4999999.78118725 5000000.01316181 5000000.27170245 5000000.55293036 5000000.85296674 5000001.16793278 5000001.49394968 5000001.82713862 5000002.1636208 5000002.4995174 5000002.83094963 5000003.15403867 5000003.46490572 5000003.75967197 5000004.0553425 5000004.38648286 5000004.74830489 5000005.13507804 5000005.54107179 5000005.96055561 5000006.38779897 5000006.81707134 5000007.24264219 5000007.658781 5000008.05975723 5000008.43984035 5000008.79329984 5000009.11440516 5000009.39742579 5000009.6366312 5000009.82629085 5000009.96067422 5000010.03405079 5000010.04510031 5000010.03089925 5000010.00215974 5000009.96022254 5000009.90642841 5000009.84211813 5000009.76863244 5000009.68731214 5000009.59949797 5000009.50653071 5000009.40975112 5000009.31049997 5000009.21011803 5000009.10994606 5000009.01132483 5000008.9155951 5000008.82409764 5000008.73817322 5000008.65916261 5000008.58840657 5000008.5266158 5000008.46752229 5000008.40921152 5000008.35172097 5000008.29508813 5000008.23935049 5000008.18454554 5000008.13071077 5000008.07788366 5000008.0261017 5000007.97540238 5000007.92582319 5000007.87740162 5000007.83017514 5000007.78418126 5000007.73945746 5000007.69604122 5000007.65397004 5000007.6132814 5000007.5740128 5000007.53620171] | rotor electrical power
rotorse.rp.powercurve.Omega_spline | rpm | [3.90046827 4.00337008 4.10627188 4.20917368 4.31207548 4.41497728 4.51787908 4.62078088 4.72368268 4.82658448 4.92948629 5.03238809 5.13528989 5.23819169 5.34109349 5.44399529 5.54689709 5.64979889 5.7527007 5.8556025 5.9585043 6.0614061 6.1643079 6.2672097 6.3701115 6.4730133 6.57591511 6.67881691 6.78171871 6.88462051 6.98752231 7.09042411 7.19332591 7.29622771 7.39912951 7.50203725 7.62036092 7.73700957 7.80565223 7.83846846 7.86502772 7.88375159 7.89306166 7.89380484 7.89380484 7.89380484 7.89380484 7.89380484 7.89380484 7.89380484 7.89380484 7.89380484 7.89380484 7.89380484 7.89380484 7.89380484 7.89380484 7.89380484 7.89380484 7.89380484 7.89380484 7.89380484 7.89380484 7.89380484 7.89380484 7.89380484 7.89380484 7.89380484 7.89380484 7.89380484 7.89380484 7.89380484 7.89380484 7.89380484 7.89380484 7.89380484 7.89380484 7.89380484 7.89380484 7.89380484 7.89380484 7.89380484 7.89380484 7.89380484 7.89380484 7.89380484 7.89380484 7.89380484 7.89380484 7.89380484 7.89380484 7.89380484 7.89380484 7.89380484 7.89380484 7.89380484 7.89380484 7.89380484 7.89380484 7.89380484 7.89380484 7.89380484 7.89380484 7.89380484 7.89380484 7.89380484 7.89380484 7.89380484 7.89380484 7.89380484 7.89380484 7.89380484 7.89380484 7.89380484 7.89380484 7.89380484 7.89380484 7.89380484 7.89380484 7.89380484 7.89380484 7.89380484 7.89380484 7.89380484 7.89380484 7.89380484 7.89380484 7.89380484 7.89380484 7.89380484 7.89380484 7.89380484 7.89380484 7.89380484 7.89380484 7.89380484 7.89380484 7.89380484 7.89380484 7.89380484 7.89380484 7.89380484 7.89380484 7.89380484 7.89380484 7.89380484 7.89380484 7.89380484 7.89380484 7.89380484 7.89380484 7.89380484 7.89380484 7.89380484 7.89380484 7.89380484 7.89380484 7.89380484 7.89380484 7.89380484 7.89380484 7.89380484 7.89380484 7.89380484 7.89380484 7.89380484 7.89380484 7.89380484 7.89380484 7.89380484 7.89380484 7.89380484 7.89380484 7.89380484 7.89380484 7.89380484 7.89380484 7.89380484 7.89380484 7.89380484 7.89380484 7.89380484 7.89380484 7.89380484 7.89380484 7.89380484 7.89380484 7.89380484 7.89380484 7.89380484 7.89380484 7.89380484 7.89380484 7.89380484 7.89380484 7.89380484 7.89380484 7.89380484 7.89380484 7.89380484] | omega
rotorse.rp.gust.V_gust | m/s | [18.18002515] | gust wind speed
rotorse.rp.cdf.F | m/s | [0.20020685 0.209702 0.21932723 0.22907501 0.23893779 0.24890799 0.25897806 0.26914044 0.27938758 0.28971197 0.30010612 0.3105626 0.32107402 0.33163306 0.34223247 0.35286505 0.36352373 0.37420149 0.38489144 0.39558676 0.40628078 0.41696693 0.42763876 0.43828996 0.44891435 0.4595059 0.47005871 0.48056704 0.4910253 0.50142806 0.51177006 0.52204619 0.53225151 0.54238125 0.55243083 0.56239582 0.57227198 0.58205524 0.59174171 0.60132768 0.61080961 0.62018417 0.62944816 0.63859861 0.64763269 0.65654776 0.66534137 0.67401122 0.68255519 0.69097135 0.69925792 0.70741329 0.71543601 0.7233248 0.73107854 0.73869625 0.74617713 0.75352049 0.76072582 0.76779275 0.77472102 0.78151053 0.7881613 0.79467349 0.80104736 0.80728332 0.81338185 0.81934359 0.82516925 0.83085965 0.83641573 0.84183848 0.84712902 0.85228853 0.85731828 0.86221962 0.86699395 0.87164277 0.87616762 0.88057011 0.88485189 0.88901468 0.89306024 0.89699037 0.90080692 0.90451177 0.90810682 0.91159401 0.91497532 0.91825273 0.92142824 0.92450388 0.92748168 0.93036368 0.93315194 0.93584852 0.93845545 0.94097481 0.94340863 0.94575898 0.94802787 0.95021734 0.95232939 0.95436604 0.95632926 0.95822101 0.96004324 0.96179787 0.96348681 0.96511193 0.96667509 0.96817811 0.96962278 0.97101089 0.97234416 0.97362432 0.97485305 0.97603198 0.97716275 0.97824694 0.9792861 0.98028175 0.98123538 0.98214844 0.98302236 0.98385851 0.98465825 0.9854229 0.98615375 0.98685205 0.98751901 0.98815582 0.98876363 0.98934357 0.98989672 0.99042413 0.99092684 0.99140582 0.99186205 0.99229646 0.99270995 0.99310338 0.99347762 0.99383346 0.9941717 0.9944931 0.9947984 0.9950883 0.99536348 0.99562461 0.99587231 0.99610721 0.99632987 0.99654088 0.99674077 0.99693006 0.99710926 0.99727884 0.99743927 0.99759099 0.99773443 0.99786999 0.99799806 0.99811902 0.99823321 0.99834099 0.99844268 0.99853859 0.99862903 0.99871426 0.99879457 0.99887022 0.99894144 0.99900849 0.99907158 0.99913092 0.99918672 0.99923918 0.99928848 0.99933478 0.99937827 0.9994191 0.99945741 0.99949335 0.99952706 0.99955867 0.99958829 0.99961604 0.99964203 0.99966637 0.99968915 0.99971046 0.9997304 0.99974904 0.99976646 0.99978275 0.99979796 0.99981216 0.99982542 0.99983779] | magnitude of wind speed at each z location
rotorse.rp.AEP | kW*h | [24557965.09034209] | annual energy production
rotorse.stall_check.no_stall_constraint |  | [0. 0. 0. 0. 0. 0. 0. 0.75014293 0.73829532 0.66196239 0.57384475 0.49008468 0.43534581 0.3970352 0.3845666 0.38722427 0.39468911 0.40150089 0.40743832 0.41508215 0.43075453 0.45256352 0.48867525 0.5392328 0.60004125 0.65482951 0.6962401 0.72633296 0.74964807 0.78962428] | Constraint, ratio between angle of attack plus a margin and stall angle
rotorse.stall_check.stall_angle_along_span | deg | [1.00000000e-06 1.00000000e-06 1.00000000e-06 1.51455912e+00 1.00000000e-06 1.00000000e-06 1.00000000e-06 1.60767679e+01 1.48746124e+01 1.47512764e+01 1.51150128e+01 1.59741416e+01 1.64697204e+01 1.70032511e+01 1.71233211e+01 1.71165980e+01 1.70834208e+01 1.70329732e+01 1.69715266e+01 1.69017149e+01 1.68235215e+01 1.67348701e+01 1.66237835e+01 1.63988911e+01 1.60265304e+01 1.57851791e+01 1.57302090e+01 1.58161620e+01 1.56644914e+01 1.52098198e+01] | Stall angle along blade span
rotorse.rs.aero_gust.loads_r | m | [ 3. 6.44228387 9.88456774 13.32685161 16.76913548 20.21141935 23.65370322 27.09598709 30.53827096 33.98055483 37.4228387 40.86512257 44.30740645 47.74969032 52.91311612 54.63425806 58.07654193 61.5188258 64.96110967 68.40339354 71.84567741 75.28796128 78.73024515 82.17252902 85.61481289 89.05709676 92.49938063 95.9416645 97.83492063 102.82623224]
rotorse.rs.aero_gust.loads_Px | N/m | [ 375.24988821 454.40571593 693.15017974 1116.16949561 1680.67300254 2203.62536439 2287.53136374 3244.79673698 3885.01778601 4732.9084459 5798.61434013 7098.03042962 8647.47810643 10125.3153886 11457.5061535 11742.64162893 12235.8211919 12585.75707375 12786.17174795 12947.3677491 12854.3726228 12715.11385146 12440.99614964 11867.97682993 10949.8429343 9907.38145254 8857.53621538 7609.35789975 6838.00802917 4255.87071333]
rotorse.rs.aero_gust.loads_Py | N/m | [ 67.85256747 113.99523341 -66.47701278 -482.39916065 -994.74276927 -1311.59613596 -1070.33688752 -1502.47554592 -1660.0354294 -2011.28899868 -2462.29015892 -2977.9515724 -3523.45434556 -3960.05936675 -4136.27221543 -4129.03563843 -4090.22064235 -4016.94335116 -3910.24840688 -3799.27111892 -3628.01174116 -3452.06343568 -3239.52738867 -2952.8838464 -2577.36301534 -2206.73947143 -1884.74996169 -1555.47344588 -1370.06440596 -813.74835343]
rotorse.rs.aero_gust.loads_Pz | N/m | [0. 0. 0. 0. 0. 0. 0. 0. 0. 0. 0. 0. 0. 0. 0. 0. 0. 0. 0. 0. 0. 0. 0. 0. 0. 0. 0. 0. 0. 0.]
rotorse.rs.curvature.s | m | [ 3. 6.44231479 9.88480437 13.3275424 16.77046102 20.21339465 23.65618323 27.09873027 30.54105696 33.98336257 37.42580537 40.86841902 44.31115817 47.75416172 52.92028197 54.64262831 58.08793834 61.533893 64.98150726 68.43078326 71.88141505 75.33248119 78.7855351 82.2404626 85.69682437 89.15467166 92.61419876 96.07590295 97.98110623 103.00570981] | cumulative path length along blade
rotorse.rs.tot_loads_gust.Px_af | N/m | [ 1280.47914528 1338.85796872 1604.54390839 2046.46530095 2561.4016319 3025.45077322 2985.68480467 3945.92923057 4593.44849645 5509.39062177 6658.96646939 8043.93885587 9686.51469111 11278.33918281 12685.14221003 12952.28952873 13415.73229671 13735.75839613 13907.77809809 14016.2953181 16041.64989764 13585.89623961 13197.96222488 12494.58546204 11431.17749845 10274.02609491 9129.77911104 7792.68545816 6951.53405078 4273.46892963] | total distributed loads in airfoil x-direction
rotorse.rs.tot_loads_gust.Py_af | N/m | [ 538.31390742 573.33458573 428.24471259 72.44413084 -388.51889844 -708.36006445 -609.24754506 -1061.64952392 -1257.24484672 -1536.23262792 -1887.78759616 -2283.33011448 -2686.21257268 -2996.93314165 -3184.22129051 -3219.48469783 -3276.84687707 -3289.27835082 -3262.62844333 -3236.15188316 -3100.65116674 -3132.84573015 -3112.14668807 -3042.24679582 -2853.24328193 -2602.44262523 -2349.17648365 -2041.77088986 -1845.23286268 -1166.22247245] | total distributed loads in airfoil y-direction
rotorse.rs.tot_loads_gust.Pz_af | N/m | [-17562.08789861 -10029.1030924 -4745.60071605 -893.60951594 1668.65811487 3280.17402549 4430.34120811 5298.72712038 6020.87341755 6709.03347172 7430.09462329 8141.85394112 8830.13471967 9314.47341034 9896.7856229 9517.03726619 9344.14019557 8892.069131 8305.05637209 7684.22535837 24931.24423191 6236.75456916 5439.42313705 4680.08408356 3836.37574577 3126.95665946 2498.88729617 1872.00391443 1374.69621317 604.91009551] | total distributed loads in airfoil z-direction
rotorse.rs.frame.root_F | N | [-838573.69686399 -237695.95687572 496643.85308401] | Blade root forces in blade c.s.
rotorse.rs.frame.root_M | N*m | [ 12805050.565562 -48568882.50339885 -0. ] | Blade root moment in blade c.s.
rotorse.rs.frame.flap_mode_shapes |  | [[ 1.09977550e-02 1.66693382e+00 -5.10127637e-01 -6.30369338e-01 4.62565404e-01] [-9.16187207e-02 -1.59355189e+00 2.65235946e+00 -2.32671021e+00 2.35952136e+00] [ 1.05431424e+00 -4.95932224e+00 2.34527454e+01 -4.65946296e+01 2.80468921e+01] [ 3.41923029e+01 -2.50457126e+02 6.41928817e+02 -6.92013256e+02 2.67349262e+02] [ 1.64860321e+01 -1.44289474e+02 4.16031530e+02 -4.86469330e+02 1.99241242e+02]] | 6-degree polynomial coefficients of mode shapes in the flap direction (x^2..x^6, no linear or constant term)
rotorse.rs.frame.edge_mode_shapes |  | [[ 0.37775351 3.88206982 -7.91869521 6.5976799 -1.93880802] [ -0.32551637 -4.86967591 15.73910793 -16.61700286 7.07308721] [ 2.61171285 -9.30776137 17.5190475 -24.67807079 14.8550718 ] [ -1.78562685 29.71284896 -92.75285988 100.11282258 -34.28718481] [ -7.31642787 29.59514148 -20.39649604 -31.67198632 30.78976875]] | 6-degree polynomial coefficients of mode shapes in the edge direction (x^2..x^6, no linear or constant term)
rotorse.rs.frame.all_mode_shapes |  | [[ 1.09977550e-02 1.66693382e+00 -5.10127637e-01 -6.30369338e-01 4.62565404e-01] [ 3.77753515e-01 3.88206982e+00 -7.91869521e+00 6.59767990e+00 -1.93880802e+00] [-9.16187207e-02 -1.59355189e+00 2.65235946e+00 -2.32671021e+00 2.35952136e+00] [-3.25516366e-01 -4.86967591e+00 1.57391079e+01 -1.66170029e+01 7.07308721e+00] [ 1.05431424e+00 -4.95932224e+00 2.34527454e+01 -4.65946296e+01 2.80468921e+01] [ 2.61171285e+00 -9.30776137e+00 1.75190475e+01 -2.46780708e+01 1.48550718e+01] [ 3.41923029e+01 -2.50457126e+02 6.41928817e+02 -6.92013256e+02 2.67349262e+02] [-1.78562685e+00 2.97128490e+01 -9.27528599e+01 1.00112823e+02 -3.42871848e+01] [ 1.64860321e+01 -1.44289474e+02 4.16031530e+02 -4.86469330e+02 1.99241242e+02] [-7.31642787e+00 2.95951415e+01 -2.03964960e+01 -3.16719863e+01 3.07897688e+01]] | 6-degree polynomial coefficients of mode shapes in the edge direction (x^2..x^6, no linear or constant term)
rotorse.rs.frame.flap_mode_freqs | Hz | [ 0.58632215 1.66182337 3.30104205 7.28158492 10.27430004] | Frequencies associated with mode shapes in the flap direction
rotorse.rs.frame.edge_mode_freqs | Hz | [0.89112268 2.70008145 4.71050119 5.71595468 9.68433835] | Frequencies associated with mode shapes in the edge direction
rotorse.rs.frame.freqs | Hz | [ 0.58632215 0.89112268 1.66182337 2.70008145 3.30104205 4.71050119 5.71595468 7.28158492 9.68433835 10.27430004] | ration of 2nd and 1st natural frequencies, should be ratio of edgewise to flapwise
rotorse.rs.frame.freq_distance |  | [1.51985165] | ration of 2nd and 1st natural frequencies, should be ratio of edgewise to flapwise
rotorse.rs.frame.dx | m | [-0.00000000e+00 3.67515613e-03 1.48225299e-02 3.45968202e-02 6.62221629e-02 1.15036749e-01 1.86960520e-01 2.87022151e-01 4.19463692e-01 5.87717118e-01 7.93764921e-01 1.03857351e+00 1.32281851e+00 1.64731519e+00 2.21358076e+00 2.42348580e+00 2.87979976e+00 3.38724929e+00 3.94979347e+00 4.57161294e+00 5.24990581e+00 5.98271488e+00 6.78336087e+00 7.66531364e+00 8.63695099e+00 9.70956479e+00 1.08954101e+01 1.22035451e+01 1.29737301e+01 1.51717190e+01] | deflection of blade section in airfoil x-direction
rotorse.rs.frame.dy | m | [ 0.00000000e+00 -1.16361883e-03 -5.09245427e-03 -1.31043066e-02 -2.76304575e-02 -5.21915712e-02 -8.95349561e-02 -1.40110602e-01 -2.03022424e-01 -2.77523520e-01 -3.63463091e-01 -4.60874917e-01 -5.69690209e-01 -6.89808082e-01 -8.90816723e-01 -9.63039683e-01 -1.11541189e+00 -1.27795467e+00 -1.45033356e+00 -1.63228902e+00 -1.82258400e+00 -2.01996692e+00 -2.22424475e+00 -2.43409058e+00 -2.64656546e+00 -2.85810212e+00 -3.06472248e+00 -3.26235082e+00 -3.36610817e+00 -3.61783262e+00] | deflection of blade section in airfoil y-direction
rotorse.rs.frame.dz | m | [-0.00000000e+00 -5.80060651e-05 -1.26915145e-04 -2.03158956e-04 -2.96269650e-04 -3.99143307e-04 -5.06137711e-04 -6.13802146e-04 -7.21002963e-04 -8.27427625e-04 -9.32783703e-04 -1.03675867e-03 -1.13911676e-03 -1.23975469e-03 -1.38484703e-03 -1.43214058e-03 -1.52685803e-03 -1.61956287e-03 -1.71057518e-03 -1.79971740e-03 -1.86189999e-03 -1.90573264e-03 -1.95311181e-03 -1.99473426e-03 -2.03120121e-03 -2.06286021e-03 -2.08898858e-03 -2.10873607e-03 -2.11723055e-03 -2.13044177e-03] | deflection of blade section in airfoil z-direction
rotorse.rs.frame.EI11 | N*m**2 | [7.98151328e+10 6.48617311e+10 4.94921377e+10 3.20378754e+10 1.95217881e+10 1.39886914e+10 1.18739663e+10 1.00343341e+10 8.44907469e+09 7.32187486e+09 6.46222210e+09 5.64602251e+09 4.92759148e+09 4.14155387e+09 3.14938901e+09 2.70425274e+09 2.11522763e+09 1.63317608e+09 1.23780253e+09 9.19149331e+08 9.97576820e+08 4.62752765e+08 3.09387437e+08 1.94036473e+08 1.09380484e+08 5.67445255e+07 2.64910438e+07 1.03160647e+07 4.45841073e+06 4.06320775e+05] | stiffness w.r.t principal axis 1
rotorse.rs.frame.EI22 | N*m**2 | [7.98188341e+10 7.89586797e+10 7.25634695e+10 5.90958038e+10 4.68247577e+10 3.72008876e+10 3.06582360e+10 2.60336852e+10 2.33436076e+10 2.19579622e+10 2.10222832e+10 2.00263960e+10 1.89411599e+10 1.72595911e+10 1.42304378e+10 1.19198067e+10 9.50987138e+09 7.17187422e+09 5.26002894e+09 3.78107406e+09 3.63310124e+09 1.83593523e+09 1.24415219e+09 8.23859306e+08 4.97810187e+08 2.94613662e+08 1.65123310e+08 8.39988598e+07 4.15561551e+07 6.03035256e+06] | stiffness w.r.t principal axis 2
rotorse.rs.frame.alpha | deg | [30.55251326 51.08419682 37.75112207 32.93619371 31.58049227 28.28174401 24.01946248 18.18794152 14.08014283 13.34094645 12.82157085 12.20385948 11.6364718 10.8623991 9.09086494 8.60520116 7.345466 6.42257109 5.63121225 4.82352428 4.28721131 2.71270816 1.05715123 -0.86964657 -2.56741351 -3.70838018 -4.39668303 -4.80204862 -5.55417869 -6.31020049] | Angle between blade c.s. and principal axes
rotorse.rs.frame.M1 | N*m | [-3.52706506e+07 -3.31302705e+07 -2.97545406e+07 -3.28835375e+07 -3.23386450e+07 -3.12283708e+07 -3.02515500e+07 -2.89542619e+07 -2.69838557e+07 -2.45287373e+07 -2.20090037e+07 -1.95767345e+07 -1.72515889e+07 -1.50517847e+07 -1.20250874e+07 -1.10897117e+07 -9.32862440e+06 -7.72561942e+06 -6.28675600e+06 -5.01369790e+06 -3.90958166e+06 -2.95763474e+06 -2.13854995e+06 -1.46984873e+06 -9.45489487e+05 -5.55142071e+05 -2.82887766e+05 -1.11270993e+05 -5.21898406e+04 2.35544109e+01] | distribution along blade span of bending moment w.r.t principal axis 1
rotorse.rs.frame.M2 | N*m | [ 3.57615511e+07 3.36730331e+07 3.27788315e+07 2.50293982e+07 2.07325388e+07 1.69748153e+07 1.24753570e+07 7.68250308e+06 3.82366897e+06 2.16533855e+06 1.74985480e+06 1.42559405e+06 1.13625479e+06 8.57769512e+05 4.06457258e+05 8.74192200e+04 -1.08795944e+05 -2.83302802e+05 -3.53656713e+05 -3.74099294e+05 -3.58573461e+05 -3.44402769e+05 -3.29819341e+05 -2.93636352e+05 -2.35123174e+05 -1.61380932e+05 -9.11920500e+04 -3.87161296e+04 -1.96002206e+04 1.02668721e+00] | distribution along blade span of bending moment w.r.t principal axis 2
rotorse.rs.frame.F2 | N | [623399.37186884 621292.68022787 595029.42844129 694937.92013743 726705.38265641 747801.25521492 774141.47101642 794016.09398105 795145.80917135 780552.47055677 759073.66106703 732891.69950538 701267.04003522 663928.70929244 599182.51710792 578193.76025145 530140.00112239 481501.85919547 432167.42816346 382477.63032416 327252.28354784 272341.37922754 228833.10995423 182709.25991343 139958.17390574 101830.86494468 68401.81127127 39713.59049181 26696.72897865 -1189.40324946] | distribution along blade span of force w.r.t principal axis 2
rotorse.rs.frame.F3 | N | [ 4.96643853e+05 5.44132196e+05 5.69561552e+05 5.79267430e+05 5.77933462e+05 5.69415822e+05 5.56144934e+05 5.39399831e+05 5.19917197e+05 4.98007226e+05 4.73671785e+05 4.46870258e+05 4.17659065e+05 3.86429626e+05 3.36831682e+05 3.20124719e+05 2.87661964e+05 2.56274865e+05 2.26676181e+05 1.99156364e+05 1.43020529e+05 8.93759951e+04 6.92796416e+04 5.18625371e+04 3.72045048e+04 2.52196254e+04 1.55367525e+04 8.01383058e+03 4.94041470e+03 -3.27418093e-11] | axial resultant along blade span
rotorse.rs.strains.strainU_spar |  | [ 3.36280508e-04 -1.03264720e-03 -1.34742566e-03 -1.77436105e-03 -2.17557587e-03 -2.47061789e-03 -2.56706414e-03 -2.64609724e-03 -2.71291296e-03 -2.71237489e-03 -2.66557939e-03 -2.62242598e-03 -2.56201851e-03 -2.52984426e-03 -2.39871656e-03 -2.45818849e-03 -2.41075236e-03 -2.34560742e-03 -2.26645420e-03 -1.98476415e-03 -1.41870693e-03 -1.80066618e-03 -1.83966874e-03 -1.70285881e-03 -1.61537942e-03 -1.48003723e-03 -1.26003776e-03 -9.27576941e-04 -7.59221407e-04 1.75536656e-06] | strain in spar cap on upper surface at location xu,yu_strain with loads P_strain
rotorse.rs.strains.strainL_spar |  | [ 3.36280508e-04 9.81352619e-04 1.36785839e-03 1.35585800e-03 1.88566964e-03 2.34448912e-03 2.51564507e-03 2.63591897e-03 2.65669391e-03 2.57228829e-03 2.48338038e-03 2.40948919e-03 2.33221964e-03 2.30307981e-03 2.22441278e-03 2.30219854e-03 2.31552648e-03 2.30906323e-03 2.29552203e-03 2.28657055e-03 1.44594175e-03 2.18594204e-03 2.12517613e-03 2.04881626e-03 1.98974200e-03 1.86775395e-03 1.63927983e-03 1.25868922e-03 1.14051289e-03 -2.83384970e-06] | strain in spar cap on lower surface at location xl,yl_strain with loads P_strain
rotorse.rs.strains.strainU_te |  | [ 3.36280508e-04 -3.24695998e-04 -6.00042725e-04 -3.49149957e-04 1.30917503e-07 2.00870091e-04 3.10124960e-04 3.39647985e-04 4.13398594e-04 5.01995347e-04 4.51159298e-04 3.86186434e-04 3.28609068e-04 2.83496901e-04 2.05376351e-04 3.57026505e-04 3.47762189e-04 3.84615025e-04 4.22181766e-04 4.51193791e-04 3.31498915e-04 4.75432993e-04 4.64244767e-04 4.54095940e-04 4.85684596e-04 5.12720825e-04 5.32579339e-04 4.30988781e-04 4.10790622e-04 -1.92977681e-06] | strain in trailing-edge panels on upper surface at location xu,yu_te with loads P_te
rotorse.rs.strains.strainL_te |  | [ 3.36280508e-04 -3.24695998e-04 2.37448704e-04 2.35740361e-04 6.13759133e-04 8.74509778e-04 9.86022800e-04 9.60079544e-04 9.76207825e-04 1.02761282e-03 9.43176535e-04 8.50937264e-04 7.67015757e-04 7.05938051e-04 5.97612948e-04 7.00647069e-04 6.73898862e-04 6.91363118e-04 7.07784641e-04 7.13218309e-04 4.89096146e-04 6.83782172e-04 6.43105258e-04 6.06522989e-04 6.04604084e-04 6.04583414e-04 5.80909871e-04 4.99031531e-04 4.78454989e-04 -1.92977681e-06] | strain in trailing-edge panels on lower surface at location xl,yl_te with loads P_te
rotorse.rs.strains.axial_root_sparU_load2stress | m**2 | [ 0. 0. -0.07074377 0.06530358 0.000537 0. ] | Linear conversion factors between loads [Fx-z; Mx-z] and axial stress in the upper spar cap at blade root
rotorse.rs.strains.axial_root_sparL_load2stress | m**2 | [ 0. 0. -0.07074377 0.06530358 0.000537 0. ] | Linear conversion factors between loads [Fx-z; Mx-z] and axial stress in the lower spar cap at blade root
rotorse.rs.strains.axial_maxc_teU_load2stress | m**2 | [ 0. 0. -0.05554909 -0.06849373 -0.00213535 0. ] | Linear conversion factors between loads [Fx-z; Mx-z] and axial stress in the upper trailing edge at blade max chord
rotorse.rs.strains.axial_maxc_teL_load2stress | m**2 | [ 0. 0. -0.05554909 -0.07245923 -0.01991448 0. ] | Linear conversion factors between loads [Fx-z; Mx-z] and axial stress in the lower trailing edge at blade max chord
rotorse.rs.tip_pos.tip_deflection | m | [14.80684116] | deflection at tip in yaw x-direction
rotorse.rs.aero_hub_loads.P | W | [30901477.12484777] | Rotor aerodynamic power
rotorse.rs.aero_hub_loads.Mb | N/m | [47075062.59143022] | Aerodynamic blade root flapwise moment
rotorse.rs.aero_hub_loads.Fhub | N | [2177988.6411246 41481.06704806 14688.73481725] | Aerodynamic forces at hub center in the hub c.s.
rotorse.rs.aero_hub_loads.Mhub | N*m | [37382146.62936418 4055062.19587102 2616984.59125087] | Aerodynamic moments at hub center in the hub c.s.
rotorse.rs.aero_hub_loads.CP |  | [0.253771] | Rotor aerodynamic power coefficient
rotorse.rs.aero_hub_loads.CMb |  | [0.06848559] | Aerodynamic blade root flapwise moment coefficient
rotorse.rs.aero_hub_loads.CFhub |  | [0.32517178 0.00619309 0.00219302] | Aerodynamic force coefficients at hub center in the hub c.s.
rotorse.rs.aero_hub_loads.CMhub |  | [0.05438418 0.00589937 0.00380723] | Aerodynamic moment coefficients at hub center in the hub c.s.
rotorse.rs.constr.constr_max_strainU_spar |  | [8.40701270e-02 2.58161800e-01 3.36856415e-01 4.43590262e-01 5.43893967e-01 6.17654473e-01 6.41766034e-01 6.61524310e-01 6.78228240e-01 6.78093723e-01 6.66394849e-01 6.55606496e-01 6.40504628e-01 6.32461066e-01 6.10606448e-01 6.14547121e-01 6.02688089e-01 5.86401855e-01 5.66613549e-01 4.96191037e-01 3.54676733e-01 4.50166545e-01 4.59917184e-01 4.25714704e-01 4.03844855e-01 3.70009309e-01 3.15009441e-01 2.31894235e-01 1.30764050e-01 4.38841640e-04] | constraint for maximum strain in spar cap suction side
rotorse.rs.constr.constr_max_strainL_spar |  | [0.08407013 0.24533815 0.3419646 0.3389645 0.47141741 0.58612228 0.62891127 0.65897974 0.66417348 0.64307207 0.6208451 0.6023723 0.58305491 0.57576995 0.56265878 0.57554964 0.57888162 0.57726581 0.57388051 0.57164264 0.36148544 0.54648551 0.53129403 0.51220407 0.4974355 0.46693849 0.40981996 0.31467231 0.19642029 0.00070846] | constraint for maximum strain in spar cap pressure side
rotorse.rs.constr.constr_max_strainU_te |  | [8.40701270e-02 8.11739996e-02 1.50010681e-01 8.72874894e-02 3.27293758e-05 5.02175227e-02 7.75312401e-02 8.49119962e-02 1.03349649e-01 1.25498837e-01 1.12789824e-01 9.65466084e-02 8.21522670e-02 7.08742252e-02 5.78541336e-02 8.92566263e-02 8.69405472e-02 9.61537563e-02 1.05545442e-01 1.12798448e-01 8.28747288e-02 1.18858248e-01 1.16061192e-01 1.13523985e-01 1.21421149e-01 1.28180206e-01 1.33144835e-01 1.07747195e-01 7.06762452e-02 4.82444202e-04] | constraint for maximum strain in trailing edge suction side
rotorse.rs.constr.constr_max_strainL_te |  | [0.08407013 0.081174 0.05936218 0.05893509 0.15343978 0.21862744 0.2465057 0.24001989 0.24405196 0.2569032 0.23579413 0.21273432 0.19175394 0.17648451 0.15843033 0.17516177 0.16847472 0.17284078 0.17694616 0.17830458 0.12227404 0.17094554 0.16077631 0.15163075 0.15115102 0.15114585 0.14522747 0.12475788 0.08234252 0.00048244] | constraint for maximum strain in trailing edge pressure side
rotorse.rs.constr.constr_flap_f_margin |  | [-0.13299969 -1.10095079 -2.57624761 -6.15873618 -8.8521798 ] | constraint on flap blade frequency such that ratio of 3P/f is above or below gamma with constraint <= 0
rotorse.rs.constr.constr_edge_f_margin |  | [-0.40732017 -2.03538306 -3.84476083 -4.74966897 -8.32121427] | constraint on edge blade frequency such that ratio of 3P/f is above or below gamma with constraint <= 0
rotorse.rs.brs.d_r | m | [5.49165808] | Root fastener circle diameter
rotorse.rs.brs.ratio |  | [1.23172773] | Ratio of recommended diameter over actual diameter. It can be constrained to be smaller than 1
rotorse.rs.bjs.t_reinf_joint | m | [0.] | Required reinforcement layer thickness at joint. [float]
rotorse.rs.bjs.w_reinf_joint | m | [0.] | Required reinforcement layer width at joint. [float]
rotorse.rs.bjs.w_reinf_ratio_joint |  | [1.20147283] | Ratio of joint-required to nominal reinforcement layer width
rotorse.rs.bjs.t_reinf_ratio_joint |  | [0.99051472] | Ratio of joint-required to nominal reinforcement layer thickness
rotorse.rs.bjs.L_transition_joint | m | [-0.00379411] | Required length to accommodate reinforcement layer size increase at joint. [float]
rotorse.rs.bjs.n_joint_bolt |  | [37.82414457] | Required number of bolts for joint. [float]
rotorse.rs.bjs.joint_mass | kg | [428.33778072] | Mass of bolts + inserts minus mass of reinforcement layer cutouts at joint. [float]
rotorse.rs.bjs.blade_mass | kg | [50997.48574936] | blade mass
rotorse.rs.bjs.joint_material_cost | USD | [1846.33646956] | cost of joint metallic parts (bolts, washers, and inserts)
rotorse.rs.bjs.joint_total_cost | USD | [51846.33646956] | Total cost of the bolted joint (metallic parts and nonmaterial costs)
rotorse.split.blade_length_inner | m | [70.00399686] | Length of inner blade portion
rotorse.split.s_inner |  | [0. 0.05 0.1 0.15 0.2 0.25 0.3 0.35 0.4 0.45 0.5 0.55 0.6 0.65 0.725 0.75 0.8 0.85 0.9 0.95 1. ] | Inner blade nondimensional span location
rotorse.split.chord_inner | m | [4.5 4.51653455 4.59255455 4.72026865 4.75 4.75 4.75 4.75 4.75 4.75 4.75 4.7 4.64 4.48 4.19455297 4.07109567 3.83078655 3.59377787 3.3535724 3.10972681 2.86394905] | Inner blade chord distribution
rotorse.split.coord_xy_interp_inner |  | [[[ 1.00000000e+00 -5.22802288e-16] [ 9.99429684e-01 -2.22597407e-02] [ 9.98063018e-01 -4.44580349e-02] ... [ 9.98120489e-01 4.38394581e-02] [ 9.99443038e-01 2.19496514e-02] [ 1.00000000e+00 -5.26271735e-16]] [[ 1.00000000e+00 -4.63811846e-04] [ 9.98467173e-01 -2.21760738e-02] [ 9.96201019e-01 -4.43513952e-02] ... [ 9.96776877e-01 4.39179785e-02] [ 9.98774657e-01 2.22119245e-02] [ 1.00000000e+00 3.03878429e-04]] [[ 1.00000000e+00 -3.84926541e-03] [ 9.90631439e-01 -2.12435866e-02] [ 9.80995553e-01 -4.24457781e-02] ... [ 9.85613808e-01 4.43560536e-02] [ 9.93218520e-01 2.41263074e-02] [ 1.00000000e+00 2.83048459e-03]] ... [[ 1.00000000e+00 -2.46260310e-03] [ 9.78938056e-01 -5.76963289e-04] [ 9.54288397e-01 1.19753987e-03] ... [ 9.52128888e-01 1.73475440e-02] [ 9.76059052e-01 1.20792142e-02] [ 1.00000000e+00 6.85491322e-03]] [[ 1.00000000e+00 -2.72690256e-04] [ 9.80063869e-01 7.15954847e-04] [ 9.55470003e-01 1.86879457e-03] ... [ 9.52197935e-01 1.66394787e-02] [ 9.76093200e-01 1.14596333e-02] [ 1.00000000e+00 6.31813343e-03]] [[ 1.00000000e+00 1.74807243e-03] [ 9.81088645e-01 2.00818675e-03] [ 9.56536588e-01 2.61400662e-03] ... [ 9.52258538e-01 1.58846079e-02] [ 9.76122526e-01 1.07988398e-02] [ 1.00000000e+00 5.74716731e-03]]] | Inner blade 3D array of the non-dimensional x and y airfoil coordinates of the airfoils interpolated along span for n_span stations.
rotorse.split.web_start_nd_inner |  | [[0.19443411 0.19789619 0.1995814 0.29869742 0.30770936 0.31795227 0.3244892 0.32905563 0.33094151 0.32971052 0.32814561 0.32971718 0.3316777 0.34083644 0.35154628 0.35316299 0.36009727 0.365533 0.37030433 0.37395917 0.37430137] [0.19443411 0.19789619 0.1995814 0.24103292 0.2485064 0.25730412 0.26380133 0.26855762 0.27072856 0.27009491 0.26922324 0.27098351 0.27309621 0.28117817 0.28876187 0.28972295 0.29388268 0.29627072 0.29751636 0.29704199 0.29312728]] | Inner blade 2D array of the non-dimensional start point defined along the outer profile of a web. The TE suction side is 0, the TE pressure side is 1. The first dimension represents each web, the second dimension represents each entry along blade span.
rotorse.split.web_end_nd_inner |  | [[0.69444351 0.69843353 0.70702196 0.62303187 0.63162703 0.63790618 0.6453805 0.65245395 0.65707095 0.65958065 0.66181913 0.66079048 0.65927436 0.65064913 0.64184017 0.64094777 0.63537736 0.63093805 0.62693779 0.62398853 0.62436929] [0.69444351 0.69843353 0.70702196 0.68025763 0.69005751 0.69815143 0.70618073 0.71353678 0.71799333 0.71997151 0.72150492 0.72022406 0.71849541 0.71079135 0.70489125 0.70461256 0.70168909 0.70021594 0.69968012 0.7008274 0.70547364]] | Inner blade 2D array of the non-dimensional end point defined along the outer profile of a web. The TE suction side is 0, the TE pressure side is 1. The first dimension represents each web, the second dimension represents each entry along blade span.
rotorse.split.layer_thickness_inner | m | [[0.001 0.001 0.001 0.001 0.001 0.001 0.001 0.001 0.001 0.001 0.001 0.001 0.001 0.001 0.001 0.001 0.001 0.001 0.001 0.001 0.001 ] [0.041 0.033 0.026 0.02 0.015 0.011 0.00828454 0.00651243 0.00536208 0.00470248 0.00440263 0.00433155 0.00435823 0.00435168 0.00430703 0.0042194 0.00408392 0.00389572 0.00364992 0.00334165 0.00286074] [0. 0.01036386 0.01802123 0.02536166 0.03206819 0.03782389 0.04231181 0.045215 0.04621651 0.04569527 0.04403017 0.04160014 0.03878408 0.03596091 0.03350953 0.03135807 0.02943466 0.02766741 0.02598444 0.02431388 0.02204998] [0. 0.01247806 0.01761157 0.02274509 0.02766418 0.03215441 0.03600136 0.0389906 0.04090771 0.04153826 0.04110173 0.03981761 0.0379054 0.03558457 0.03307463 0.03059505 0.02815655 0.02576987 0.02344572 0.02119482 0.01840623] [0. 0. 0. 0. 0. 0. 0. 0. 0. 0. 0. 0. 0. 0. 0. 0. 0. 0. 0. 0.001 0.05 ] [0. 0. 0. 0. 0. 0. 0. 0. 0. 0. 0. 0. 0. 0. 0. 0. 0. 0. 0. 0.001 0.05 ] [0. 0. 0.00665003 0.00814812 0.00964621 0.0111443 0.01260256 0.01398116 0.01524026 0.01634003 0.01724065 0.01790228 0.01832761 0.01851932 0.01848012 0.01821267 0.01771968 0.01700382 0.01610578 0.01506624 0.0135657 ] [0. 0. 0.02334323 0.02514806 0.0269529 0.02875774 0.03056258 0.03236741 0.03399538 0.0352696 0.03601321 0.03604932 0.03520108 0.0332916 0.03059387 0.02738085 0.02392552 0.02050085 0.01737982 0.0148354 0.01226764] [0. 0. 0.02334323 0.02514806 0.0269529 0.02875774 0.03056258 0.03236741 0.03399538 0.0352696 0.03601321 0.03604932 0.03520108 0.0332916 0.03059387 0.02738085 0.02392552 0.02050085 0.01737982 0.0148354 0.01226764] [0. 0. 0.01864022 0.02290439 0.02716855 0.03128208 0.03509432 0.03845464 0.04121238 0.04321692 0.0443176 0.04463178 0.04427681 0.04337004 0.04202882 0.04037051 0.03851246 0.03646388 0.03423398 0.03183196 0.02845147] [0. 0. 0.01067832 0.01302775 0.01537718 0.0177266 0.02007603 0.02234366 0.02444771 0.02630638 0.02783787 0.0289604 0.02959217 0.02979168 0.02961743 0.02912793 0.02838168 0.02743718 0.02635293 0.02511064 0.02320806] [0. 0. 0.01171413 0.01476495 0.01781576 0.02086658 0.02391739 0.02696821 0.03001902 0.03295299 0.03565325 0.03800297 0.03988528 0.04118335 0.04178032 0.04172736 0.04107568 0.03987644 0.03818083 0.03604003 0.03264628] [0. 0. 0.03598738 0.04397734 0.05196731 0.05963021 0.066639 0.07266661 0.07738598 0.08047006 0.08159179 0.08099669 0.07893026 0.07563804 0.07136553 0.06635826 0.06086173 0.05503573 0.04904003 0.04303439 0.03551474] [0.041 0.033 0.026 0.02 0.01531562 0.01261405 0.01008929 0.00782972 0.00592376 0.00445981 0.00352627 0.00301625 0.00282289 0.00283929 0.0029586 0.00307391 0.00307837 0.00299303 0.00283898 0.00263728 0.00233888] [0. 0. 0. 0.00216423 0.00221016 0.00225609 0.00230203 0.00234796 0.00238579 0.0024074 0.0024047 0.00236957 0.00229392 0.00216963 0.00201292 0.00184 0.00166708 0.00151037 0.00138608 0.00131043 0.00127449] [0. 0. 0. 0.03748906 0.03611723 0.03474541 0.0333631 0.03195982 0.0305251 0.02904844 0.02751938 0.02592742 0.02433745 0.02281437 0.02142306 0.02022841 0.01929532 0.01868866 0.01834679 0.01820803 0.02 ] [0. 0. 0. 0.00207236 0.0021183 0.00216423 0.00221016 0.00225609 0.00230203 0.00234796 0.00238579 0.0024074 0.0024047 0.00236957 0.00229392 0.00216963 0.00201292 0.00184 0.00166708 0.00151037 0.00136338] [0. 0. 0. 0.0025176 0.00244513 0.00237266 0.00230019 0.00222772 0.00215449 0.00207974 0.00200272 0.00192266 0.0018388 0.00175038 0.00166147 0.0015761 0.00149834 0.00143223 0.00138184 0.0013512 0.00133674] [0. 0. 0. 0.03770661 0.03634612 0.03498563 0.03361392 0.03221976 0.03079194 0.02931923 0.02779041 0.02619427 0.02459556 0.02305903 0.02164945 0.02043157 0.02 0.02 0.02 0.02 0.02 ] [0. 0. 0. 0.00266254 0.00259007 0.0025176 0.00244513 0.00237266 0.00230019 0.00222772 0.00215449 0.00207974 0.00200272 0.00192266 0.0018388 0.00175038 0.00166147 0.0015761 0.00149834 0.00143223 0.00137265]] | Inner blade 2D array of the thickness of the layers of the blade structure. The first dimension represents each layer, the second dimension represents each entry along blade span.
rotorse.split.layer_start_nd_inner |  | [[0. 0. 0. 0. 0. 0. 0. 0. 0. 0. 0. 0. 0. 0. 0. 0. 0. 0. 0. 0. 0. ] [0. 0. 0. 0. 0. 0. 0. 0. 0. 0. 0. 0. 0. 0. 0. 0. 0. 0. 0. 0. 0. ] [0.16613836 0.16946286 0.16968068 0.23759495 0.2439899 0.25193115 0.25766523 0.26174662 0.2633434 0.26210837 0.26061866 0.2616315 0.26295985 0.26995749 0.27601474 0.27588271 0.27838647 0.27891556 0.27802616 0.2750634 0.2679384 ] [0.66614777 0.6700002 0.67712123 0.62072086 0.62727502 0.63245959 0.63926867 0.64574535 0.64977998 0.65171232 0.65333451 0.65155042 0.64924268 0.63950434 0.6291128 0.62711273 0.61986479 0.61356165 0.60742732 0.60199085 0.59913618] [0.19443411 0.19789619 0.1995814 0.20542464 0.21272282 0.2220171 0.22991051 0.23619816 0.24018571 0.24176774 0.24321802 0.24714692 0.25147187 0.26147185 0.27052588 0.27388979 0.28019577 0.28503635 0.289098 0.2692474 0.15342698] [0.69444351 0.69843353 0.70702196 0.71607859 0.72704187 0.73490281 0.74127057 0.74679934 0.74912851 0.748806 0.74793476 0.74442439 0.74042431 0.73076654 0.72331437 0.72058973 0.71546943 0.71150765 0.70813245 0.68336649 0.56583956] [0.48905595 0.48893839 0.48796411 0.48706864 0.48668455 0.48576547 0.48502104 0.48531088 0.48564258 0.4857924 0.48611936 0.48627169 0.48627317 0.48579129 0.48449402 0.48383156 0.48238805 0.48077685 0.47894774 0.47684624 0.47440403] [0. 0. 0. 0. 0. 0. 0. 0. 0. 0. 0. 0. 0. 0. 0. 0. 0. 0. 0. 0. 0. ] [0.95925412 0.95895293 0.9565692 0.95388656 0.95056337 0.94780072 0.9455854 0.94397287 0.94256868 0.94189525 0.94165198 0.94093289 0.94012219 0.93775085 0.93299326 0.93047603 0.92519004 0.92487708 0.92502404 0.92507998 0.92696146] [0.04074588 0.04104707 0.0434308 0.04611344 0.04943663 0.05219928 0.0544146 0.05602713 0.05743132 0.05810475 0.05834802 0.05906711 0.05987781 0.06224915 0.06700674 0.06952397 0.07480996 0.07512292 0.07497596 0.07492002 0.07303854] [0.22272986 0.22632952 0.22948212 0.30080193 0.31138242 0.32272784 0.33028459 0.33580147 0.33842316 0.33783338 0.33690305 0.33920465 0.34192828 0.35209392 0.36426133 0.36697208 0.37551861 0.38277512 0.38964944 0.39578046 0.39938987] [0.51094271 0.51093158 0.51109232 0.51151394 0.51274861 0.51314609 0.51310658 0.51395159 0.51467968 0.51507905 0.51562235 0.51627311 0.5168142 0.51755755 0.51862339 0.51906037 0.51995391 0.52094453 0.52211804 0.52353357 0.52524289] [0.72273926 0.72686687 0.73692268 0.68392783 0.69466754 0.70325628 0.71188804 0.71980021 0.72485974 0.72743733 0.7296189 0.72912358 0.72821111 0.72164078 0.71735939 0.71820211 0.71699693 0.71742121 0.7190506 0.72270791 0.73058765] [0. 0. 0. 0. 0. 0. 0. 0. 0. 0. 0. 0. 0. 0. 0. 0.05 0.05 0.05 0.05 0.05 0.05 ] [0. 0. 0. 0. 0. 0. 0. 0. 0. 0. 0. 0. 0. 0. 0. 0. 0. 0. 0. 0. 0. ] [0. 0. 0. 0. 0. 0. 0. 0. 0. 0. 0. 0. 0. 0. 0. 0. 0. 0. 0. 0. 0. ] [0. 0. 0. 0. 0. 0. 0. 0. 0. 0. 0. 0. 0. 0. 0. 0. 0. 0. 0. 0. 0. ] [0. 0. 0. 0. 0. 0. 0. 0. 0. 0. 0. 0. 0. 0. 0. 0. 0. 0. 0. 0. 0. ] [0. 0. 0. 0. 0. 0. 0. 0. 0. 0. 0. 0. 0. 0. 0. 0. 0. 0. 0. 0. 0. ] [0. 0. 0. 0. 0. 0. 0. 0. 0. 0. 0. 0. 0. 0. 0. 0. 0. 0. 0. 0. 0. ]] | Inner blade 2D array of the non-dimensional start point defined along the outer profile of a layer. The TE suction side is 0, the TE pressure side is 1. The first dimension represents each layer, the second dimension represents each entry along blade span.
rotorse.split.layer_end_nd_inner |  | [[1. 1. 1. 1. 1. 1. 1. 1. 1. 1. 1. 1. 1. 1. 1. 1. 1. 1. 1. 1. 1. ] [1. 1. 1. 1. 1. 1. 1. 1. 1. 1. 1. 1. 1. 1. 1. 1. 1. 1. 1. 1. 1. ] [0.22272986 0.22632952 0.22948212 0.30080193 0.31138242 0.32272784 0.33028459 0.33580147 0.33842316 0.33783338 0.33690305 0.33920465 0.34192828 0.35209392 0.36426133 0.36697208 0.37551861 0.38277512 0.38964944 0.39578046 0.39938987] [0.72273926 0.72686687 0.73692268 0.68392783 0.69466754 0.70325628 0.71188804 0.71980021 0.72485974 0.72743733 0.7296189 0.72912358 0.72821111 0.72164078 0.71735939 0.71820211 0.71699693 0.71742121 0.7190506 0.72270791 0.73058765] [0.19443411 0.19789619 0.1995814 0.20542464 0.21272282 0.2220171 0.22991051 0.23619816 0.24018571 0.24176774 0.24321802 0.24714692 0.25147187 0.26147185 0.27052588 0.27388979 0.28019577 0.28503635 0.289098 0.31451629 0.43276136] [0.69444351 0.69843353 0.70702196 0.71607859 0.72704187 0.73490281 0.74127057 0.74679934 0.74912851 0.748806 0.74793476 0.74442439 0.74042431 0.73076654 0.72331437 0.72058973 0.71546943 0.71150765 0.70813245 0.72863539 0.84517393] [0.51094271 0.51093158 0.51109232 0.51151394 0.51274861 0.51314609 0.51310658 0.51395159 0.51467968 0.51507905 0.51562235 0.51627311 0.5168142 0.51755755 0.51862339 0.51906037 0.51995391 0.52094453 0.52211804 0.52353357 0.52524289] [0.04074588 0.04104707 0.0434308 0.04611344 0.04943663 0.05219928 0.0544146 0.05602713 0.05743132 0.05810475 0.05834802 0.05906711 0.05987781 0.06224915 0.06700674 0.06952397 0.07480996 0.07512292 0.07497596 0.07492002 0.07303854] [1. 1. 1. 1. 1. 1. 1. 1. 1. 1. 1. 1. 1. 1. 1. 1. 1. 1. 1. 1. 1. ] [0.16613836 0.16946286 0.16968068 0.23759495 0.2439899 0.25193115 0.25766523 0.26174662 0.2633434 0.26210837 0.26061866 0.2616315 0.26295985 0.26995749 0.27601474 0.27588271 0.27838647 0.27891556 0.27802616 0.2750634 0.2679384 ] [0.48905595 0.48893839 0.48796411 0.48706864 0.48668455 0.48576547 0.48502104 0.48531088 0.48564258 0.4857924 0.48611936 0.48627169 0.48627317 0.48579129 0.48449402 0.48383156 0.48238805 0.48077685 0.47894774 0.47684624 0.47440403] [0.66614777 0.6700002 0.67712123 0.62072086 0.62727502 0.63245959 0.63926867 0.64574535 0.64977998 0.65171232 0.65333451 0.65155042 0.64924268 0.63950434 0.6291128 0.62711273 0.61986479 0.61356165 0.60742732 0.60199085 0.59913618] [0.95925412 0.95895293 0.9565692 0.95388656 0.95056337 0.94780072 0.9455854 0.94397287 0.94256868 0.94189525 0.94165198 0.94093289 0.94012219 0.93775085 0.93299326 0.93047603 0.92519004 0.92487708 0.92502404 0.92507998 0.92696146] [1. 1. 1. 1. 1. 1. 1. 1. 1. 1. 1. 1. 1. 1. 1. 0.95 0.95 0.95 0.95 0.95 0.95 ] [0. 0. 0. 0. 0. 0. 0. 0. 0. 0. 0. 0. 0. 0. 0. 0. 0. 0. 0. 0. 0. ] [0. 0. 0. 0. 0. 0. 0. 0. 0. 0. 0. 0. 0. 0. 0. 0. 0. 0. 0. 0. 0. ] [0. 0. 0. 0. 0. 0. 0. 0. 0. 0. 0. 0. 0. 0. 0. 0. 0. 0. 0. 0. 0. ] [0. 0. 0. 0. 0. 0. 0. 0. 0. 0. 0. 0. 0. 0. 0. 0. 0. 0. 0. 0. 0. ] [0. 0. 0. 0. 0. 0. 0. 0. 0. 0. 0. 0. 0. 0. 0. 0. 0. 0. 0. 0. 0. ] [0. 0. 0. 0. 0. 0. 0. 0. 0. 0. 0. 0. 0. 0. 0. 0. 0. 0. 0. 0. 0. ]] | Inner blade 2D array of the non-dimensional end point defined along the outer profile of a layer. The TE suction side is 0, the TE pressure side is 1. The first dimension represents each layer, the second dimension represents each entry along blade span.
rotorse.split.blade_length_outer | m | [30.00171294] | Length of outer blade portion
rotorse.split.s_outer |  | [0. 0.11111111 0.22222222 0.33333333 0.44444444 0.55555556 0.66666667 0.77777778 0.83888889 1. ] | Outer blade nondimensional span location
rotorse.split.chord_outer | m | [2.86394905 2.61780457 2.37255549 2.12536608 1.87360817 1.6133977 1.34551447 1.07050448 0.9160029 0.5 ] | Outer blade chord distribution
rotorse.split.coord_xy_interp_outer |  | [[[1.00000000e+00 1.74807243e-03] [9.81088645e-01 2.00818675e-03] [9.56536588e-01 2.61400662e-03] ... [9.52258538e-01 1.58846079e-02] [9.76122526e-01 1.07988398e-02] [1.00000000e+00 5.74716731e-03]] [[1.00000000e+00 3.37948426e-03] [9.81907667e-01 3.41070179e-03] [9.57383654e-01 3.55340084e-03] ... [9.52308532e-01 1.50382979e-02] [9.76145533e-01 1.00604661e-02] [1.00000000e+00 5.11552050e-03]] [[1.00000000e+00 4.23111514e-03] [9.82331973e-01 4.21406208e-03] [9.57820373e-01 4.20422714e-03] ... [9.52342585e-01 1.40441932e-02] [9.76158891e-01 9.19923406e-03] [1.00000000e+00 4.39165819e-03]] ... [[1.00000000e+00 2.99243424e-04] [9.76715850e-01 2.78508494e-03] [9.52832571e-01 4.62553820e-03] ... [9.52575171e-01 9.64309571e-03] [9.76267770e-01 4.94496385e-03] [1.00000000e+00 2.99243424e-04]] [[1.00000000e+00 1.59576514e-04] [9.76700964e-01 2.86385003e-03] [9.52886173e-01 4.80915517e-03] ... [9.52680732e-01 1.01497273e-02] [9.76327058e-01 5.14403817e-03] [1.00000000e+00 1.59576514e-04]] [[1.00000000e+00 1.76276899e-06] [9.76685164e-01 3.14692752e-03] [9.53182640e-01 5.22846152e-03] ... [9.52998460e-01 1.22336784e-02] [9.76506117e-01 6.17134718e-03] [1.00000000e+00 1.76276899e-06]]] | Outer blade 3D array of the non-dimensional x and y airfoil coordinates of the airfoils interpolated along span for n_span stations.
rotorse.split.web_start_nd_outer |  | [[0.37430137 0.3780177 0.37875349 0.37961998 0.38107639 0.38260736 0.38425915 0.3868056 0.37930969 0.24523263] [0.29312728 0.29043997 0.28418252 0.27622543 0.26613232 0.25185412 0.23081393 0.19832712 0.16468399 0.24523263]] | Outer blade 2D array of the non-dimensional start point defined along the outer profile of a web. The TE suction side is 0, the TE pressure side is 1. The first dimension represents each web, the second dimension represents each entry along blade span.
rotorse.split.web_end_nd_outer |  | [[0.62436929 0.62154113 0.62201216 0.6225042 0.62213855 0.62109589 0.61946308 0.61657817 0.62397876 0.75672069] [0.70547364 0.70902157 0.71645889 0.72568032 0.73667306 0.75113029 0.77165019 0.80304542 0.83575862 0.75672069]] | Outer blade 2D array of the non-dimensional end point defined along the outer profile of a web. The TE suction side is 0, the TE pressure side is 1. The first dimension represents each web, the second dimension represents each entry along blade span.
rotorse.split.layer_thickness_outer | m | [[0.001 0.001 0.001 0.001 0.001 0.001 0.001 0.001 0.001 0.001 ] [0.00286074 0.00257936 0.00214615 0.00169212 0.00122768 0.001 0.001 0.001 0.001 0.001 ] [0.02204998 0.02080428 0.01898505 0.01713608 0.0152673 0.0133886 0.0115099 0.0096312 0.0077525 0.00587381] [0.01840623 0.01695567 0.01496235 0.01303217 0.01114933 0.00929806 0.00746257 0.00562708 0.00379159 0.00195611] [0.05 0.001 0. 0. 0. 0. 0. 0. 0. 0. ] [0.05 0.001 0. 0. 0. 0. 0. 0. 0. 0. ] [0.0135657 0.01272533 0.01150532 0.01030652 0.00912537 0.00795837 0.00680196 0.00565261 0.0045068 0.003361 ] [0.01226764 0.01109198 0.00970078 0.00850179 0.0073989 0.006296 0.00519311 0.00409022 0.00298732 0. ] [0.01226764 0.01109198 0.00970078 0.00850179 0.0073989 0.006296 0.00519311 0.00409022 0.00298732 0. ] [0.02845147 0.02654845 0.02368537 0.02070189 0.01762209 0.01447005 0.01126986 0.00804558 0.00482131 0.00159703] [0.02320806 0.0220788 0.02025266 0.01819533 0.01588852 0.0133738 0.01069276 0.00788698 0.00499804 0.00206752] [0.03264628 0.03064208 0.02751627 0.02419345 0.02073929 0.01721947 0.01369965 0.01017983 0.00666001 0.00314019] [0.03551474 0.03163241 0.02655561 0.02186997 0.01749725 0.01335922 0.00937765 0.00547432 0.00157099 0.001 ] [0.00233888 0.00217523 0.00195702 0.00175179 0.00155694 0.00136987 0.00118799 0.00100871 0.001 0.001 ] [0.00127449 0.0012726 0.00129421 0.00133204 0.00137797 0.00142391 0.00146984 0.00151577 0.0015617 0. ] [0.02 0.02 0.02 0.02 0.02 0.02 0.02 0.02 0.02 0. ] [0.00136338 0.00131043 0.0012753 0.0012726 0.00129421 0.00133204 0.00137797 0.00142391 0.00146984 0. ] [0.00133674 0.00133604 0.00134493 0.00136041 0.00137918 0.00139795 0.00141672 0.00143549 0.00145426 0. ] [0.02 0.02 0.02 0.02 0.02 0.02 0.02 0.02 0.02 0. ] [0.00137265 0.0013512 0.00133703 0.00133604 0.00134493 0.00136041 0.00137918 0.00139795 0.00141672 0. ]] | Outer blade 2D array of the thickness of the layers of the blade structure. The first dimension represents each layer, the second dimension represents each entry along blade span.
rotorse.split.layer_start_nd_outer |  | [[0. 0. 0. 0. 0. 0. 0. 0. 0. 0. ] [0. 0. 0. 0. 0. 0. 0. 0. 0. 0. ] [0.2679384 0.26207131 0.25166728 0.23859669 0.22787547 0.21289915 0.19074836 0.15633559 0.13171175 0.08009451] [0.59913618 0.59311662 0.58936694 0.58623052 0.58444769 0.58188815 0.57826958 0.57270573 0.59175808 0.59684729] [0.15342698 0.26666678 0.29305679 0.29210644 0.29106461 0.28898449 0.28527264 0.2791944 0.27340544 0.24523263] [0.56583956 0.67870736 0.70762202 0.70993719 0.71208585 0.71470344 0.71851623 0.72434806 0.72984559 0.75672069] [0.47440403 0.47152324 0.46807164 0.4638829 0.45854522 0.4511866 0.44595877 0.44467843 0.45090274 0.44179699] [0. 0. 0. 0. 0. 0. 0. 0. 0. 0. ] [0.92696146 0.92485823 0.92470421 0.92478851 0.93005609 0.93027525 0.93045139 0.93065362 0.94051129 0.93112403] [0.07303854 0.07514177 0.07529579 0.07521149 0.06994391 0.06972475 0.06954861 0.06934638 0.05948871 0.06887597] [0.39938987 0.40631466 0.41134025 0.41753853 0.41993132 0.42260813 0.42604197 0.43129105 0.41509912 0.41037074] [0.52524289 0.52730935 0.52982516 0.53308866 0.53739617 0.54310325 0.54601304 0.54471542 0.53697711 0.54177825] [0.73058765 0.73735997 0.74903991 0.76192904 0.77438828 0.79040881 0.81299166 0.84716618 0.86793311 0.91659409] [0.05 0.05 0.05 0.05 0.05 0.05 0.04 0.05 0.05 0.05 ] [0. 0. 0. 0. 0. 0. 0. 0. 0. 0. ] [0. 0. 0. 0. 0. 0. 0. 0. 0. 0. ] [0. 0. 0. 0. 0. 0. 0. 0. 0. 0. ] [0. 0. 0. 0. 0. 0. 0. 0. 0. 0. ] [0. 0. 0. 0. 0. 0. 0. 0. 0. 0. ] [0. 0. 0. 0. 0. 0. 0. 0. 0. 0. ]] | Outer blade 2D array of the non-dimensional start point defined along the outer profile of a layer. The TE suction side is 0, the TE pressure side is 1. The first dimension represents each layer, the second dimension represents each entry along blade span.
rotorse.split.layer_end_nd_outer |  | [[1. 1. 1. 1. 1. 1. 1. 1. 1. 1. ] [1. 1. 1. 1. 1. 1. 1. 1. 1. 1. ] [0.39938987 0.40631466 0.41134025 0.41753853 0.41993132 0.42260813 0.42604197 0.43129105 0.41509912 0.41037074] [0.73058765 0.73735997 0.74903991 0.76192904 0.77438828 0.79040881 0.81299166 0.84716618 0.86793311 0.91659409] [0.43276136 0.32075803 0.29305679 0.29210644 0.29106461 0.28898449 0.28527264 0.2791944 0.27340544 0.24523263] [0.84517393 0.73279862 0.70762202 0.70993719 0.71208585 0.71470344 0.71851623 0.72434806 0.72984559 0.75672069] [0.52524289 0.52730935 0.52982516 0.53308866 0.53739617 0.54310325 0.54601304 0.54471542 0.53697711 0.54177825] [0.07303854 0.07514177 0.07529579 0.07521149 0.06994391 0.06972475 0.06954861 0.06934638 0.05948871 0.06887597] [1. 1. 1. 1. 1. 1. 1. 1. 1. 1. ] [0.2679384 0.26207131 0.25166728 0.23859669 0.22787547 0.21289915 0.19074836 0.15633559 0.13171175 0.08009451] [0.47440403 0.47152324 0.46807164 0.4638829 0.45854522 0.4511866 0.44595877 0.44467843 0.45090274 0.44179699] [0.59913618 0.59311662 0.58936694 0.58623052 0.58444769 0.58188815 0.57826958 0.57270573 0.59175808 0.59684729] [0.92696146 0.92485823 0.92470421 0.92478851 0.93005609 0.93027525 0.93045139 0.93065362 0.94051129 0.93112403] [0.95 0.95 0.95 0.95 0.95 0.95 0.95 0.95 0.95 0.95 ] [0. 0. 0. 0. 0. 0. 0. 0. 0. 0. ] [0. 0. 0. 0. 0. 0. 0. 0. 0. 0. ] [0. 0. 0. 0. 0. 0. 0. 0. 0. 0. ] [0. 0. 0. 0. 0. 0. 0. 0. 0. 0. ] [0. 0. 0. 0. 0. 0. 0. 0. 0. 0. ] [0. 0. 0. 0. 0. 0. 0. 0. 0. 0. ]] | Outer blade 2D array of the non-dimensional end point defined along the outer profile of a layer. The TE suction side is 0, the TE pressure side is 1. The first dimension represents each layer, the second dimension represents each entry along blade span.
rotorse.rc_in.sect_perimeter | m | [14.13639991 14.067995 13.37760306 12.65683147 11.87075318 11.29996378 11.01634508 10.8028031 10.65533525 10.56454047 10.48707403 10.31284639 10.13063124 9.73989212 9.06550585 8.78258257 8.23620319 7.70270953 7.16696369 6.62706686 6.08589618] | Perimeter of the section along the blade span
rotorse.rc_in.layer_volume | m**3 | [0.71724038 8.05484411 1.81421358 1.67222094 0.14980855 0.14980855 0.29802067 1.08199546 1.08199546 4.62442953 2.09093986 2.32265932 9.06816874 7.86010888 0.05381155 0.65478027 0.05638004 0.11582307 1.62435746 0.12488794] | Volumes of each layer used in the blade, ignoring the scrap factor
rotorse.rc_in.mat_volume | m**3 | [ 0.71724038 0. 2.46201158 3.48643452 0.3509026 16.2145701 20.38533518 0. 0. 0. ] | Volumes of each material used in the blade, ignoring the scrap factor. For laminates, this is the wet volume
rotorse.rc_in.mat_mass | kg | [ 885.79186346 199.59539586 4776.30246716 5578.29523472 680.75103562 31456.26598585 2650.0935728 0. 0. 0. ] | Masses of each material used in the blade, ignoring the scrap factor. For laminates, this is the wet mass.
rotorse.rc_in.mat_cost | USD | [ 6404.27517283 1443.07471205 6654.71554503 87240.24647467 1521.61798848 67030.00780832 34451.21644642 38637.85742054 0. 0. ] | Costs of each material used in the blade, ignoring the scrap factor. For laminates, this is the cost of the dry fabric.
rotorse.rc_in.mat_cost_scrap | USD | [ 8005.34396604 1443.07471205 6987.45132228 91602.2587984 1749.86068675 77084.50897957 41341.45973571 38637.85742054 0. 0. ] | Same as mat_cost, now including the scrap factor.
rotorse.rc_in.total_labor_hours | h | [1780.2068213] | Total amount of labor hours per blade.
rotorse.rc_in.total_skin_mold_gating_ct | h | [23.9999] | Total amount of gating cycle time per blade. This is the cycle time required in the main mold that cannot be parallelized unless the number of molds is increased.
rotorse.rc_in.total_non_gating_ct | h | [196.55052626] | Total amount of non-gating cycle time per blade. This cycle time can happen in parallel.
rotorse.rc_in.total_metallic_parts_cost | USD | [6477.32772003] | Cost of the metallic parts (bolts, nuts, lightining protection system), excluding the blade joint.
rotorse.rc_in.total_consumable_cost_w_waste | USD | [8812.60995612] | Cost of the consumables including the waste.
rotorse.rc_in.total_blade_mat_cost_w_waste | USD | [282141.75329751] | Total blade material costs including the waste per blade.
rotorse.rc_in.total_cost_labor | USD | [60155.34562049] | Total labor costs per blade.
rotorse.rc_in.total_cost_utility | USD | [1862.31400778] | Total utility costs per blade.
rotorse.rc_in.blade_variable_cost | USD | [344159.41292578] | Total blade variable costs per blade (material, labor, utility).
rotorse.rc_in.total_cost_equipment | USD | [10199.11254434] | Total equipment cost per blade.
rotorse.rc_in.total_cost_tooling | USD | [17240.08729571] | Total tooling cost per blade.
rotorse.rc_in.total_cost_building | USD | [845.72398281] | Total builting cost per blade.
rotorse.rc_in.total_maintenance_cost | USD | [7852.92776442] | Total maintenance cost per blade.
rotorse.rc_in.total_labor_overhead | USD | [18046.60368615] | Total labor overhead cost per blade.
rotorse.rc_in.cost_capital | USD | [17733.64056387] | Cost of capital per blade.
rotorse.rc_in.blade_fixed_cost | USD | [71918.0958373] | Total blade fixed cost per blade (equipment, tooling, building, maintenance, labor, capital).
rotorse.rc_in.total_blade_cost | USD | [416077.50876308] | Total blade cost (variable and fixed)
rotorse.rc_out.sect_perimeter | m | [6.08589618 5.54618293 5.01024056 4.47072636 3.92385851 3.36609329 2.79948094 2.22217811 1.89952008 1.03519409] | Perimeter of the section along the blade span
rotorse.rc_out.layer_volume | m**3 | [0.10844537 0.18895551 0.31031141 0.22665122 0.14267481 0.14267481 0.07313171 0.06404664 0.06404664 0.34684455 0.09223751 0.13703635 0.38164722 0.16587499 0.00671694 0.09846148 0.00653639 0.02404025 0.34792712 0.02370821] | Volumes of each layer used in the blade, ignoring the scrap factor
rotorse.rc_out.mat_volume | m**3 | [0.10844537 0. 0.20122498 0.53696262 0.06100179 0.64018013 1.40415424 0. 0. 0. ] | Volumes of each material used in the blade, ignoring the scrap factor. For laminates, this is the wet volume
rotorse.rc_out.mat_mass | kg | [ 133.93003607 84.83684374 390.37647033 859.14019593 118.34348041 1241.94944475 182.54005071 0. 0. 0. ] | Masses of each material used in the blade, ignoring the scrap factor. For laminates, this is the wet mass.
rotorse.rc_out.mat_cost | USD | [ 968.31416075 613.37038025 543.90281674 13436.29178724 264.52191652 2646.464174 2373.02065924 2309.78111333 0. 0. ] | Costs of each material used in the blade, ignoring the scrap factor. For laminates, this is the cost of the dry fabric.
rotorse.rc_out.mat_cost_scrap | USD | [ 1210.39270094 613.37038025 571.09795758 14108.1063766 304.200204 3043.43380009 2847.62479108 2309.78111333 0. 0. ] | Same as mat_cost, now including the scrap factor.
rotorse.rc_out.total_labor_hours | h | [345.02559615] | Total amount of labor hours per blade.
rotorse.rc_out.total_skin_mold_gating_ct | h | [23.99989996] | Total amount of gating cycle time per blade. This is the cycle time required in the main mold that cannot be parallelized unless the number of molds is increased.
rotorse.rc_out.total_non_gating_ct | h | [69.75018483] | Total amount of non-gating cycle time per blade. This cycle time can happen in parallel.
rotorse.rc_out.total_metallic_parts_cost | USD | [3483.95354761] | Cost of the metallic parts (bolts, nuts, lightining protection system), excluding the blade joint.
rotorse.rc_out.total_consumable_cost_w_waste | USD | [2902.54432742] | Cost of the consumables including the waste.
rotorse.rc_out.total_blade_mat_cost_w_waste | USD | [31394.50519891] | Total blade material costs including the waste per blade.
rotorse.rc_out.total_cost_labor | USD | [11615.76984141] | Total labor costs per blade.
rotorse.rc_out.total_cost_utility | USD | [174.17528941] | Total utility costs per blade.
rotorse.rc_out.blade_variable_cost | USD | [43184.45032974] | Total blade variable costs per blade (material, labor, utility).
rotorse.rc_out.total_cost_equipment | USD | [1387.41351541] | Total equipment cost per blade.
rotorse.rc_out.total_cost_tooling | USD | [2558.03157104] | Total tooling cost per blade.
rotorse.rc_out.total_cost_building | USD | [179.07129952] | Total builting cost per blade.
rotorse.rc_out.total_maintenance_cost | USD | [1179.13601696] | Total maintenance cost per blade.
rotorse.rc_out.total_labor_overhead | USD | [3484.73095242] | Total labor overhead cost per blade.
rotorse.rc_out.cost_capital | USD | [2555.22443807] | Cost of capital per blade.
rotorse.rc_out.blade_fixed_cost | USD | [11343.60779343] | Total blade fixed cost per blade (equipment, tooling, building, maintenance, labor, capital).
rotorse.rc_out.total_blade_cost | USD | [54528.05812316] | Total blade cost (variable and fixed)
rotorse.total_bc.total_blade_cost | USD | [522451.9033558] | Total blade cost (variable and fixed). For segmented blades, this is the total of inner+outer+joint
drivese.hub_E | Pa | [2.e+11]
drivese.hub_G | Pa | [7.93e+10]
drivese.hub_rho | kg/m**3 | [7800.]
drivese.hub_Xy | Pa | [3.45e+08]
drivese.hub_wohler_exp |  | [3.]
drivese.hub_wohler_A |  | [4.5e+08]
drivese.hub_mat_cost | USD/kg | [0.7]
drivese.spinner_rho | kg/m**3 | [1940.]
drivese.spinner_Xt | Pa | [46210000.]
drivese.spinner_mat_cost | USD/kg | [3.]
drivese.lss_Xt | Pa | [4.5e+08]
drivese.lss_wohler_exp |  | [3.]
drivese.lss_wohler_A |  | [4.5e+08]
drivese.lss_cost | USD/kg | [0.7]
drivese.hss_Xt | Pa | [4.5e+08]
drivese.hss_wohler_exp |  | [3.]
drivese.hss_wohler_A |  | [4.5e+08]
drivese.hss_cost | USD/kg | [0.7]
drivese.bedplate_mat_cost | USD/kg | [0.7]
drivese.constr_hub_diameter | m | [-0.23538291]
drivese.spinner.spinner_diameter | m | [7.5]
drivese.hub_system_cost | USD | [13111.4844943]
drivese.stage_ratios |  | [3.39483273 3.21828293 8.85631753]
drivese.D_gearbox | m | [2.3175]
drivese.L_lss | m | [3.1]
drivese.constr_length | m | [2.27743025]
drivese.bear1.mb_max_defl_ang | rad | [0.00872665]
drivese.bear1.mb_mass | kg | [1480.55356999]
drivese.bear1.mb_I | kg*m**2 | [134.02030141 70.60698288 70.60698288]
drivese.bear2.mb_max_defl_ang | rad | [0.078]
drivese.bear2.mb_mass | kg | [1349.62411874]
drivese.bear2.mb_I | kg*m**2 | [118.75932276 61.52201828 61.52201828]
drivese.hss_rpm | rpm | [ 9.676 49.36697665 89.0579533 128.74892995 168.4399066 208.13088324 247.82185989 287.51283654 327.20381319 366.89478984 406.58576649 446.27674314 485.96771979 525.65869643 565.34967308 605.04064973 644.73162638 684.42260303 724.11357968 763.80455633]
drivese.generator_efficiency |  | [0.95 0.95 0.95 0.95 0.95 0.95 0.95 0.95 0.95 0.95 0.95 0.95 0.95 0.95 0.95 0.95 0.95 0.95 0.95 0.95]
drivese.mean_bearing_mass | kg | [1415.08884437]
drivese.total_bedplate_mass | kg | [28291.45574373]
drivese.above_yaw_mass | kg | [208377.8314802]
drivese.above_yaw_cm | m | [ 0.11826281 -0.15076109 1.5298283 ]
drivese.nacelle_I | kg*m**2 | [1013515.41973885 1486531.47445546 2024786.0283414 -3446.91732468 -65870.14326519 3947.8326487 ]
drivese.above_yaw_I | kg*m**2 | [ 9.77949699e+05 1.45109734e+06 2.02423345e+06 -3.71525788e+03 -6.31471929e+04 4.76623166e+02]
drivese.above_yaw_I_TT | kg*m**2 | [ 1.47036809e+06 1.94169392e+06 2.03188404e+06 1.36424205e-12 -1.00847282e+05 4.85365910e+04]
drivese.rotor_mass | kg | [188937.6533417]
drivese.rna_mass | kg | [415034.27086526]
drivese.rna_cm | m | [-5.32016199 -0.07569319 2.12660976]
drivese.rna_I_TT | kg*m**2 | [ 2.09706990e+08 1.33575761e+08 1.32489886e+08 -2.28175369e+01 -6.39261313e+05 4.82414271e+04]
drivese.torq_deflection | m | [0.0025761]
drivese.torq_angle | rad | [3.12800243e-06]
drivese.lss_axial_stress | Pa | [[3.79388863e+06] [2.86613534e+08] [2.68301979e+08] [3.10544504e+08]]
drivese.lss_shear_stress | Pa | [[9.96944020e+08] [9.97843352e+08] [9.97929169e+08] [9.94205571e+08]]
drivese.constr_lss_vonmises |  | [[8.78396252] [8.91193753] [8.89791995] [8.90111582]]
drivese.lss_axial_load2stress | m**2 | [ 3.82436907 0. 0. 0. 53.02402191 53.02402191]
drivese.lss_shear_load2stress | m**2 | [ 0. 4.29987073 4.29987073 26.51201095 0. 0. ]
drivese.constr_shaft_deflection |  | [45.2105173]
drivese.constr_shaft_angle |  | [0.00548964]
drivese.hss_axial_stress | Pa | [[6.86010099e+05] [1.38711388e-02]]
drivese.hss_shear_stress | Pa | [[85257997.69571227] [82368480.51059164]]
drivese.hss_bending_stress | Pa | [[0.] [0.]]
drivese.constr_hss_vonmises |  | [[0.751205 ] [0.72573774]]
drivese.mb1_deflection | m | [8.07113004e-05]
drivese.mb2_deflection | m | [5.92317867e-05]
drivese.stator_deflection | m | [0.00014854]
drivese.mb1_angle | rad | [7.98125442e-05]
drivese.mb2_angle | rad | [9.10383629e-05]
drivese.stator_angle | rad | [7.9086015e-05]
drivese.base_F | N | [[ 2171658.50028744] [ 41481.01318755] [-2415689.11511873]]
drivese.base_M | N*m | [[15521513.1758372 ] [ 3429681.6083325 ] [ 1113206.66172631]]
drivese.bedplate_axial_stress | Pa | [[5.75722769e+04] [8.43453615e+05] [4.01164691e+05] [1.45009444e+06] [3.06571409e+06] [1.84710720e+07] [1.78979505e+07] [8.10213628e+06] [5.96966772e+06] [5.75723144e+04] [1.46329407e+00] [5.75717236e+04] [3.32938738e+05] [1.18626552e+06] [2.23519525e+06] [4.35948188e+06] [2.66225633e+07] [2.66968647e+07] [7.99261029e+06] [5.93315796e+06] [5.75716455e+04] [9.57966087e-01]]
drivese.bedplate_shear_stress | Pa | [[2.90166821e+05] [6.22690880e+05] [8.39580487e+05] [1.05720180e+06] [1.41746030e+06] [1.27572858e+07] [1.27270741e+07] [1.12088640e+07] [1.10637805e+07] [2.90159940e+05] [1.11283917e+00] [2.90164052e+05] [5.89856993e+06] [6.11559928e+06] [6.33321987e+06] [6.69315530e+06] [1.03183539e+07] [1.02884432e+07] [1.12088586e+07] [1.10637818e+07] [2.90163030e+05] [2.02037844e+00]]
drivese.bedplate_bending_stress | Pa | [[0.] [0.] [0.] [0.] [0.] [0.] [0.] [0.] [0.] [0.] [0.] [0.] [0.] [0.] [0.] [0.] [0.] [0.] [0.] [0.] [0.] [0.]]
drivese.constr_bedplate_vonmises |  | [[2.57334102e-03] [6.96494413e-03] [7.67375323e-03] [1.18819379e-02] [1.99796225e-02] [1.46503069e-01] [1.44443759e-01] [1.07014926e-01] [1.02102029e-01] [2.57328081e-03] [1.23105006e-08] [2.57331646e-03] [5.19991050e-02] [5.42205830e-02] [5.69478182e-02] [6.30043882e-02] [1.63113414e-01] [1.63280906e-01] [1.06801540e-01] [1.02046956e-01] [2.57330747e-03] [1.84562509e-08]]
drivese.constr_mb1_defl |  | [0.00914584]
drivese.constr_mb2_defl |  | [0.00116716]
drivese.constr_stator_deflection |  | [2.60693962]
drivese.constr_stator_angle |  | [0.13879596]
drivese.drivetrain_spring_constant | N*m/rad | [2.78133415e+08]
drivese.drivetrain_damping_coefficient | N*m*s/rad | [2399801.577498]
towerse.height_constraint | m | [3.]
towerse.transition_piece_height | m | [0.]
towerse.z_start | m | [0.]
towerse.tower_section_height | m | [13.7 13.7 13.7 13.7 13.7 13.7 13.7 13.7 13.7 13.7]
towerse.member.sigma_ult | Pa | [4.5e+08 4.5e+08 4.5e+08 4.5e+08 4.5e+08 4.5e+08 4.5e+08 4.5e+08 4.5e+08 4.5e+08]
towerse.member.wohler_exp |  | [3. 3. 3. 3. 3. 3. 3. 3. 3. 3.]
towerse.member.wohler_A |  | [4.5e+08 4.5e+08 4.5e+08 4.5e+08 4.5e+08 4.5e+08 4.5e+08 4.5e+08 4.5e+08 4.5e+08]
towerse.member.ballast_density | kg/m**3 | []
towerse.member.ballast_unit_cost | USD/kg | []
towerse.z_param | m | [ 0. 13.7 27.4 41.1 54.8 68.5 82.2 95.9 109.6 123.3 137. ]
towerse.member.sec_loc |  | [0. 0.11111111 0.22222222 0.33333333 0.44444444 0.55555556 0.66666667 0.77777778 0.88888889 1. ] | normalized sectional location
towerse.member.str_tw | deg | [0. 0. 0. 0. 0. 0. 0. 0. 0. 0.] | structural twist of section
towerse.member.tw_iner | deg | [0. 0. 0. 0. 0. 0. 0. 0. 0. 0.] | inertial twist of section
towerse.member.mass_den | kg/m | [9639.07703025 8622.61477518 7649.74157786 6795.5079111 5999.84470102 5206.69361172 4422.55525651 3685.97686814 3055.5302826 2692.2359476 ] | sectional mass per unit length
towerse.member.foreaft_iner | kg*m | [42489.95080603 38092.8587395 33865.87425039 30139.47858934 26656.0659907 23171.6359823 19715.00747676 16457.35200697 13411.73964167 10905.28025034] | sectional fore-aft intertia per unit length about the Y_G inertia axis
towerse.member.sideside_iner | kg*m | [42489.95080603 38092.8587395 33865.87425039 30139.47858934 26656.0659907 23171.6359823 19715.00747676 16457.35200697 13411.73964167 10905.28025034] | sectional side-side intertia per unit length about the Y_G inertia axis
towerse.member.foreaft_stff | N*m**2 | [1.01821114e+12 9.12841091e+11 8.11547430e+11 7.22249667e+11 6.38774646e+11 5.55275245e+11 4.72442067e+11 3.94376995e+11 3.21393234e+11 2.61329505e+11] | sectional fore-aft bending stiffness per unit length about the Y_E elastic axis
towerse.member.sideside_stff | N*m**2 | [1.01821114e+12 9.12841091e+11 8.11547430e+11 7.22249667e+11 6.38774646e+11 5.55275245e+11 4.72442067e+11 3.94376995e+11 3.21393234e+11 2.61329505e+11] | sectional side-side bending stiffness per unit length about the Y_E elastic axis
towerse.member.tor_stff | N*m**2 | [8.07441433e+11 7.23882985e+11 6.43557112e+11 5.72743986e+11 5.06548295e+11 4.40333269e+11 3.74646560e+11 3.12740957e+11 2.54864834e+11 2.07234298e+11] | sectional torsional stiffness
towerse.member.axial_stff | N | [2.30986749e+11 2.06628679e+11 1.83315159e+11 1.62844666e+11 1.43777731e+11 1.24770995e+11 1.05980236e+11 8.83291845e+10 7.32214302e+10 6.45155990e+10] | sectional axial stiffness
towerse.member.cg_offst | m | [0. 0. 0. 0. 0. 0. 0. 0. 0. 0.] | offset from the sectional center of mass
towerse.member.sc_offst | m | [0. 0. 0. 0. 0. 0. 0. 0. 0. 0.] | offset from the sectional shear center
towerse.member.tc_offst | m | [0. 0. 0. 0. 0. 0. 0. 0. 0. 0.] | offset from the sectional tension center
towerse.member.axial_load2stress | m**2 | [[0. 0. 0.86585053 0.58926875 0.58926875 0. ] [0. 0. 0.96791985 0.65728855 0.65728855 0. ] [0. 0. 1.09101725 0.73932832 0.73932832 0. ] [0. 0. 1.22816427 0.83073766 0.83073766 0. ] [0. 0. 1.391036 0.93929839 0.93929839 0. ] [0. 0. 1.60293665 1.0805452 1.0805452 0. ] [0. 0. 1.88714431 1.26999698 1.26999698 0. ] [0. 0. 2.26425729 1.52138692 1.52138692 0. ] [0. 0. 2.73144077 1.84988215 1.84988215 0. ] [0. 0. 3.10002547 2.1851949 2.1851949 0. ]]
towerse.member.shear_load2stress | m**2 | [[1.41927333 1.41927333 0. 0. 0. 0.29463437] [1.5874111 1.5874111 0. 0. 0. 0.32864428] [1.79017882 1.79017882 0. 0. 0. 0.36966416] [2.01608074 2.01608074 0. 0. 0. 0.41536883] [2.28434708 2.28434708 0. 0. 0. 0.4696492 ] [2.63336006 2.63336006 0. 0. 0. 0.5402726 ] [3.10145671 3.10145671 0. 0. 0. 0.63499849] [3.72255939 3.72255939 0. 0. 0. 0.76069346] [4.4918757 4.4918757 0. 0. 0. 0.92494108] [5.09835809 5.09835809 0. 0. 0. 1.09259745]]
towerse.constr_d_to_t |  | [ 96.91496253 108.45985024 122.38290531 137.89480143 156.31602724 180.282286 212.42626375 255.07753082 302.31821512 316.59090065]
towerse.constr_taper |  | [1. 1. 1. 1. 1. 1. 1. 1. 0.98179869 0.93880853]
towerse.slope |  | [1. 1. 1. 1. 1. 1. 1. 1. 0.98179869 0.93880853]
towerse.thickness_slope |  | [0.89355612 0.88623366 0.8875092 0.88215395 0.8670626 0.84868172 0.83279097 0.83605997 0.91719931]
towerse.member.nu_full |  | [0.26103405 0.26103405 0.26103405 0.26103405 0.26103405 0.26103405 0.26103405 0.26103405 0.26103405 0.26103405 0.26103405 0.26103405 0.26103405 0.26103405 0.26103405 0.26103405 0.26103405 0.26103405 0.26103405 0.26103405 0.26103405 0.26103405 0.26103405 0.26103405 0.26103405 0.26103405 0.26103405 0.26103405 0.26103405 0.26103405]
towerse.member.nodes_r | m | [3. 3. 3. 3. 3. 3. 3. 3. 3. 3. 3. 3. 3. 3. 3. 3. 3. 3. 3. 3. 3. 3. 3. 3. 3. 2.98179869 2.96359738 2.94539607 2.88531836 2.82524066 2.76516296]
towerse.member.center_of_buoyancy | m | [0. 0. 0.]
towerse.member.displacement | m**3 | [0.]
towerse.member.buoyancy_force | N | [0.]
towerse.member.idx_cb |  | [0.]
towerse.member.Awater | m**2 | [0.]
towerse.member.Iwater | m**4 | [0.]
towerse.member.added_mass | kg | [0. 0. 0. 0. 0. 0.]
towerse.member.waterline_centroid | m | [0. 0.]
towerse.member.z_dim | m | [ 0. 4.56666667 9.13333333 13.7 18.26666667 22.83333333 27.4 31.96666667 36.53333333 41.1 45.66666667 50.23333333 54.8 59.36666667 63.93333333 68.5 73.06666667 77.63333333 82.2 86.76666667 91.33333333 95.9 100.46666667 105.03333333 109.6 114.16666667 118.73333333 123.3 127.86666667 132.43333333 137. ]
towerse.member.d_eff | m | [6. 6. 6. 6. 6. 6. 6. 6. 6. 6. 6. 6. 6. 6. 6. 6. 6. 6. 6. 6. 6. 6. 6. 6. 6. 5.96359738 5.92719475 5.89079213 5.77063673 5.65048132 5.53032592]
towerse.tower_cost | USD | [2148240.64007646]
towerse.member.section_D | m | [6. 6. 6. 6. 6. 6. 6. 6. 6. 6. 6. 6. 6. 6. 6. 6. 6. 6. 6. 6. 6. 6. 6. 6. 5.98179869 5.94539607 5.90899344 5.83071443 5.71055903 5.59040362]
towerse.member.section_t | m | [0.06624364 0.06624364 0.06624364 0.05919241 0.05919241 0.05919241 0.05245831 0.05245831 0.05245831 0.04655723 0.04655723 0.04655723 0.04107064 0.04107064 0.04107064 0.03561082 0.03561082 0.03561082 0.03022225 0.03022225 0.03022225 0.02516882 0.02516882 0.02516882 0.02104264 0.02104264 0.02104264 0.0193003 0.0193003 0.0193003 ]
towerse.member.section_sigma_y | Pa | [3.45e+08 3.45e+08 3.45e+08 3.45e+08 3.45e+08 3.45e+08 3.45e+08 3.45e+08 3.45e+08 3.45e+08 3.45e+08 3.45e+08 3.45e+08 3.45e+08 3.45e+08 3.45e+08 3.45e+08 3.45e+08 3.45e+08 3.45e+08 3.45e+08 3.45e+08 3.45e+08 3.45e+08 3.45e+08 3.45e+08 3.45e+08 3.45e+08 3.45e+08 3.45e+08]
towerse.turbine_mass | kg | [1206480.22894452]
towerse.turbine_center_of_mass | m | [-1.83015809e+00 -2.60387767e-02 8.27414918e+01]
towerse.turbine_I_base | kg*m**2 | [ 1.13309661e+10 1.12548349e+10 1.39474621e+08 -2.28175369e+01 -6.39261313e+05 4.82414271e+04]
towerse.env.wind.U | m/s | [ 0. 9.1682983 10.53160918 11.42123286 12.09764214 12.64977311 13.11955139 13.53032857 13.89654162 14.22778314 14.53077356 14.81041651 15.07040711 15.31360376 15.54226617 15.75821374 15.9629345 16.15766202 16.34343109 16.52111884 16.69147569 16.85514892 17.01270108 17.16462431 17.31135185 17.45326717 17.59071145 17.72398966 17.85337558 17.97911601 18.1014342 ]
towerse.env.windLoads.windLoads_Px | N/m | [ 0. 201.93943769 278.05942497 332.17282389 375.70285064 412.82251234 445.45046508 474.75640546 501.49234996 526.16992835 549.15489354 570.71886175 591.06973157 610.37059449 628.75203145 646.32041055 663.16366304 679.35541178 694.95799027 710.0246947 724.60149344 738.7283451 752.4402288 765.76795961 778.73884131 786.71142358 794.23454376 801.33190145 796.77855735 791.49015258 785.48677803]
towerse.env.windLoads.windLoads_Py | N/m | [0. 0. 0. 0. 0. 0. 0. 0. 0. 0. 0. 0. 0. 0. 0. 0. 0. 0. 0. 0. 0. 0. 0. 0. 0. 0. 0. 0. 0. 0. 0.]
towerse.env.windLoads.windLoads_Pz | N/m | [0. 0. 0. 0. 0. 0. 0. 0. 0. 0. 0. 0. 0. 0. 0. 0. 0. 0. 0. 0. 0. 0. 0. 0. 0. 0. 0. 0. 0. 0. 0.]
towerse.env.windLoads.windLoads_qdyn | N/m**2 | [ 0. 51.48533741 67.93531 79.89729299 89.64117897 98.01026535 105.42511014 112.13024712 118.28224478 123.98826049 129.32532047 134.35091771 139.10926683 143.63520686 147.95674811 152.09679648 156.0743577 159.90540063 163.60349056 167.18026282 170.64578342 174.00882769 177.27709874 180.45740076 183.55577804 186.57762767 189.52779172 192.41063325 195.23009958 197.98977515 200.69292616]
towerse.env.windLoads.windLoads_z | m | [ 0. 4.56666667 9.13333333 13.7 18.26666667 22.83333333 27.4 31.96666667 36.53333333 41.1 45.66666667 50.23333333 54.8 59.36666667 63.93333333 68.5 73.06666667 77.63333333 82.2 86.76666667 91.33333333 95.9 100.46666667 105.03333333 109.6 114.16666667 118.73333333 123.3 127.86666667 132.43333333 137. ]
towerse.env.windLoads.windLoads_beta | deg | [0.]
towerse.env.Px | N/m | [ 0. 201.93943769 278.05942497 332.17282389 375.70285064 412.82251234 445.45046508 474.75640546 501.49234996 526.16992835 549.15489354 570.71886175 591.06973157 610.37059449 628.75203145 646.32041055 663.16366304 679.35541178 694.95799027 710.0246947 724.60149344 738.7283451 752.4402288 765.76795961 778.73884131 786.71142358 794.23454376 801.33190145 796.77855735 791.49015258 785.48677803]
towerse.env.Py | N/m | [0. 0. 0. 0. 0. 0. 0. 0. 0. 0. 0. 0. 0. 0. 0. 0. 0. 0. 0. 0. 0. 0. 0. 0. 0. 0. 0. 0. 0. 0. 0.]
towerse.env.Pz | N/m | [0. 0. 0. 0. 0. 0. 0. 0. 0. 0. 0. 0. 0. 0. 0. 0. 0. 0. 0. 0. 0. 0. 0. 0. 0. 0. 0. 0. 0. 0. 0.]
towerse.env.qdyn | N/m**2 | [ 0. 51.48533741 67.93531 79.89729299 89.64117897 98.01026535 105.42511014 112.13024712 118.28224478 123.98826049 129.32532047 134.35091771 139.10926683 143.63520686 147.95674811 152.09679648 156.0743577 159.90540063 163.60349056 167.18026282 170.64578342 174.00882769 177.27709874 180.45740076 183.55577804 186.57762767 189.52779172 192.41063325 195.23009958 197.98977515 200.69292616]
towerse.g2e.Px | N/m | [0. 0. 0. 0. 0. 0. 0. 0. 0. 0. 0. 0. 0. 0. 0. 0. 0. 0. 0. 0. 0. 0. 0. 0. 0. 0. 0. 0. 0. 0. 0.]
towerse.g2e.Py | N/m | [0. 0. 0. 0. 0. 0. 0. 0. 0. 0. 0. 0. 0. 0. 0. 0. 0. 0. 0. 0. 0. 0. 0. 0. 0. 0. 0. 0. 0. 0. 0.]
towerse.g2e.Pz | N/m | [ 0. -201.93943769 -278.05942497 -332.17282389 -375.70285064 -412.82251234 -445.45046508 -474.75640546 -501.49234996 -526.16992835 -549.15489354 -570.71886175 -591.06973157 -610.37059449 -628.75203145 -646.32041055 -663.16366304 -679.35541178 -694.95799027 -710.0246947 -724.60149344 -738.7283451 -752.4402288 -765.76795961 -778.73884131 -786.71142358 -794.23454376 -801.33190145 -796.77855735 -791.49015258 -785.48677803]
towerse.g2e.qdyn | Pa | [ 0. 51.48533741 67.93531 79.89729299 89.64117897 98.01026535 105.42511014 112.13024712 118.28224478 123.98826049 129.32532047 134.35091771 139.10926683 143.63520686 147.95674811 152.09679648 156.0743577 159.90540063 163.60349056 167.18026282 170.64578342 174.00882769 177.27709874 180.45740076 183.55577804 186.57762767 189.52779172 192.41063325 195.23009958 197.98977515 200.69292616]
towerse.tower.section_L | m | [4.56666667 4.56666667 4.56666667 4.56666667 4.56666667 4.56666667 4.56666667 4.56666667 4.56666667 4.56666667 4.56666667 4.56666667 4.56666667 4.56666667 4.56666667 4.56666667 4.56666667 4.56666667 4.56666667 4.56666667 4.56666667 4.56666667 4.56666667 4.56666667 4.56666667 4.56666667 4.56666667 4.56666667 4.56666667 4.56666667]
towerse.tower.f1 | Hz | [0.20705663]
towerse.tower.f2 | Hz | [0.20933573]
towerse.tower.structural_frequencies | Hz | [0.20705663 0.20933573 0.77342083 0.99075072 1.13990528 2.32120171]
towerse.tower.fore_aft_modes |  | [[ 1.15019688e+00 -9.40921789e-02 -1.17785885e-02 -5.18491597e-03 -3.91411932e-02] [-6.35047498e+01 5.61711934e+01 9.05006380e+00 5.41918483e+00 -6.13569225e+00] [-5.35823454e+01 6.87828164e+01 6.01338659e+01 -8.95914293e+01 1.52570923e+01]]
towerse.tower.side_side_modes |  | [[ 1.13870672e+00 -8.69472800e-02 -9.44923412e-03 -6.00262890e-03 -3.63075757e-02] [ 6.50211047e+02 -5.30832466e+02 -8.57147467e+01 -5.67512082e+01 2.40570042e+01] [-4.58753066e+01 5.75758367e+01 4.32045136e+01 -6.04386727e+01 6.53362889e+00]]
towerse.tower.torsion_modes |  | [[ 6.8568848 -25.42324435 45.17938144 -37.34026303 11.72724114] [ 0. 0. 0. 0. 0. ] [ 0. 0. 0. 0. 0. ]]
towerse.tower.fore_aft_freqs | Hz | [0.20933573 1.13990528 2.46909944]
towerse.tower.side_side_freqs | Hz | [0.20705663 0.99075072 2.32120171]
towerse.tower.torsion_freqs | Hz | [6.58121545 0. 0. ]
towerse.tower.tower_deflection | m | [[0. ] [0.00312849] [0.01203221] [0.02651981] [0.04672787] [0.07273458] [0.10432366] [0.14163445] [0.1847355 ] [0.23338125] [0.28767729] [0.34765001] [0.41302181] [0.48387817] [0.56021037] [0.64170353] [0.72844453] [0.82039777] [0.91720069] [1.01893456] [1.12551656] [1.23652101] [1.35198484] [1.47172774] [1.59524111] [1.72242964] [1.85296937] [1.98629525] [2.12199195] [2.25950497] [2.39816728]]
towerse.tower.top_deflection | m | [2.39816728]
towerse.tower.tower_Fz | N | [[-9826203.40586805] [-9393458.95480067] [-8960420.11114208] [-8572679.98496732] [-8184757.55010594] [-7796677.45089155] [-7452024.78335036] [-7107245.43316433] [-6762349.86287208] [-6455601.0355653 ] [-6148751.50535864] [-5841807.22675999] [-5570404.88996727] [-5298917.37244796] [-5027348.59006565] [-4791221.11437338] [-4555018.96326376] [-4318744.94083848] [-4117517.05432714] [-3916222.15856174] [-3714862.37827984] [-3546425.28621622] [-3377927.07097335] [-3209369.40778256] [-3068156.63507512] [-2927749.41936899] [-2788149.73970541] [-2661428.03691165] [-2537273.39537184] [-2415689.11511874]]
towerse.tower.tower_Vx | N | [[2171806.40548541] [2172080.09102942] [2172344.94668952] [2172515.81150621] [2172762.30340832] [2172999.73958498] [2173065.35528594] [2173284.21684378] [2173493.89487946] [2173480.4179467 ] [2173671.45177728] [2173853.21992445] [2173761.77703655] [2173924.86711311] [2174078.6382724 ] [2173898.1344465 ] [2174033.22964609] [2174158.97226179] [2173896.3259052 ] [2174003.42434549] [2174101.14606237] [2173783.5370062 ] [2173862.64125162] [2173932.34460276] [2173619.74290252] [2173659.30980229] [2173689.54795545] [2173534.35677671] [2173520.02559549] [2173495.62480962]]
towerse.tower.tower_Vy | N | [[41476.39896467] [41466.71187415] [41456.84606688] [41449.89473324] [41439.69823875] [41429.33114799] [41425.20943856] [41414.52156809] [41403.6683408 ] [41401.85838626] [41390.68893495] [41379.35812924] [41380.34958457] [41368.70525188] [41356.90270669] [41361.97010298] [41349.8537587 ] [41337.58158627] [41347.40288248] [41334.81166566] [41322.06636883] [41336.26226693] [41323.18673137] [41309.95837953] [41325.42003101] [41312.67355318] [41299.68812162] [41302.62803579] [41291.2754145 ] [41279.43209361]]
towerse.tower.tower_Mxx | N*m | [[10671925.3721891 ] [10858389.12041642] [11043030.82205405] [11225892.48722431] [11406983.36513427] [11586457.9418522 ] [11764358.10996532] [11940662.26579094] [12115535.36713744] [12289028.17384652] [12461102.86588557] [12631934.68649879] [12801576.06694622] [12969960.81343739] [13137274.11654137] [13303557.10085303] [13468689.80563919] [13632866.80733337] [13796109.27008949] [13958228.26763496] [14119427.19414757] [14279703.38542025] [14438798.51930057] [14596924.39247367] [14754063.8977994 ] [14909903.89214993] [15064609.04457 ] [15218203.33086275] [15370497.51434907] [15521519.40017444]]
towerse.tower.tower_Myy | N*m | [[3.01477192e+08] [2.91472509e+08] [2.81419261e+08] [2.71321063e+08] [2.61181027e+08] [2.51005426e+08] [2.40797509e+08] [2.30559342e+08] [2.20296665e+08] [2.10012596e+08] [1.99708577e+08] [1.89389803e+08] [1.79059096e+08] [1.68717163e+08] [1.58368649e+08] [1.48015928e+08] [1.37658768e+08] [1.27301286e+08] [1.16945432e+08] [1.06590150e+08] [9.62390622e+07] [8.58938243e+07] [7.55529384e+07] [6.52195688e+07] [5.48953075e+07] [4.45788300e+07] [3.42726302e+07] [2.39785477e+07] [1.36969636e+07] [3.42968502e+06]]
towerse.tower.tower_Mzz | N*m | [[1113323.20399396] [1113318.29433818] [1113313.37758424] [1113320.45877226] [1113315.53400359] [1113310.60696297] [1113318.27183747] [1113313.33763197] [1113308.40165659] [1113315.63385318] [1113310.69027638] [1113305.74512058] [1113313.28352351] [1113308.32956891] [1113303.37410361] [1113312.39591507] [1113307.42927975] [1113302.46111806] [1113313.59755 ] [1113308.61451886] [1113303.62987298] [1113317.02646781] [1113312.02190138] [1113307.01556389] [1113320.97986375] [1113316.62078463] [1113312.23690945] [1113317.72539682] [1113314.91499881] [1113312.09010209]]
towerse.tower.turbine_F | N | [[ 2171658.50029114] [ 41481.01318689] [-10258319.30366889]]
towerse.tower.turbine_M | N*m | [[1.04834926e+07] [3.11426405e+08] [1.11320666e+06]]
towerse.post.axial_stress | Pa | [[1.69254334e+08] [1.63741451e+08] [1.58200816e+08] [1.70191142e+08] [1.63912761e+08] [1.57612110e+08] [1.70110471e+08] [1.62933374e+08] [1.55739849e+08] [1.66835271e+08] [1.58676407e+08] [1.50508114e+08] [1.60870578e+08] [1.51572351e+08] [1.42273135e+08] [1.52902589e+08] [1.42155385e+08] [1.31418648e+08] [1.41779908e+08] [1.29134449e+08] [1.16521227e+08] [1.24441281e+08] [1.09376971e+08] [9.44121555e+07] [9.55421291e+07] [7.89588476e+07] [6.24521701e+07] [5.14367111e+07] [3.71228228e+07] [2.86021066e+07]]
towerse.post.shear_stress | Pa | [[ 3410972.24152703] [ 3411358.89630488] [ 3411733.01455958] [ 3815189.74051075] [ 3815579.02611821] [ 3815953.93343177] [ 4302436.20991802] [ 4302825.75149335] [ 4303198.84979347] [ 4845143.55015295] [ 4845526.13774962] [ 4845890.04172004] [ 5489392.69057061] [ 5489762.34465108] [ 5490110.70758581] [ 6327184.82036941] [ 6327537.22012293] [ 6327864.98724175] [ 7450417.23423284] [ 7450745.42866416] [ 7451044.53704376] [ 8940394.21162042] [ 8940683.89647002] [ 8940938.58045752] [10723057.78360506] [10795323.04441113] [10868517.02037109] [12021228.220629 ] [12299787.92084078] [12591408.27655954]]
towerse.post.hoop_stress | Pa | [[ -1234.55355221] [ -2863.55673062] [ -3544.83964417] [ -4554.6447017 ] [ -5041.24902618] [ -5465.28374616] [ -6601.87533257] [ -6992.03442175] [ -7351.87445025] [ -8669.3280914 ] [ -9023.97656729] [ -9358.81941584] [-10978.6870942 ] [-11322.22600508] [-11650.78112623] [-13812.40725047] [-14162.39335093] [-14499.85338854] [-17484.09327113] [-17856.32468833] [-18217.25917756] [-22313.46519974] [-22723.0745806 ] [-23121.89241375] [-28053.26738505] [-28331.8534171 ] [-28594.50513585] [-31229.52592257] [-31024.15360464] [-30791.21563287]]
towerse.post.hoop_stress_euro | Pa | [[0.] [0.] [0.] [0.] [0.] [0.] [0.] [0.] [0.] [0.] [0.] [0.] [0.] [0.] [0.] [0.] [0.] [0.] [0.] [0.] [0.] [0.] [0.] [0.] [0.] [0.] [0.] [0.] [0.] [0.]]
towerse.post.constr_stress |  | [[0.86151694] [0.83349505] [0.80533091] [0.86641887] [0.83450736] [0.8024845 ] [0.86619127] [0.82971936] [0.79316726] [0.84977879] [0.80833118] [0.7668416 ] [0.81979756] [0.77258639] [0.72538157] [0.77983912] [0.72532009] [0.67087859] [0.72425377] [0.66021862] [0.59640901] [0.63796604] [0.562002 ] [0.48674651] [0.49518671] [0.41283887] [0.33187993] [0.28235461] [0.21779726] [0.18303099]]
towerse.post.constr_shell_buckling |  | [[0.02948092] [0.02818232] [0.02688298] [0.02917257] [0.02785272] [0.02653232] [0.02914761] [0.02779982] [0.02645154] [0.02912488] [0.02774211] [0.02635887] [0.0303298 ] [0.02886052] [0.02739065] [0.03318232] [0.03156161] [0.02994024] [0.03859184] [0.03673267] [0.03487267] [0.04795843] [0.04570651] [0.04345362] [0.05647442] [0.05400638] [0.05154713] [0.05769768] [0.05524988] [0.05285881]]
towerse.post.constr_global_buckling |  | [[1.30231174] [1.25406473] [1.2059155 ] [1.30623924] [1.2527796 ] [1.19949224] [1.30449986] [1.2449339 ] [1.18562106] [1.27976142] [1.21363094] [1.14784491] [1.23733962] [1.16363476] [1.09038226] [1.18468226] [1.10127099] [1.01845544] [1.11516987] [1.01892485] [0.92351134] [1.00771716] [0.8950185 ] [0.78372245] [0.82210505] [0.7022471 ] [0.58325627] [0.52292095] [0.42563916] [0.36785746]]
tcons.constr_tower_f_NPmargin |  | [-0.16692794] | constraint on tower frequency such that ratio of 3P/f is above or below gamma with constraint <= 0
tcons.constr_tower_f_1Pmargin |  | [-0.05478756] | constraint on tower frequency such that ratio of 1P/f is above or below gamma with constraint <= 0
tcons.tip_deflection_ratio |  | [1.12081057]
tcons.blade_tip_tower_clearance | m | [18.72635562]
financese.plant_aep | USD/kW/h | [2.50491244e+09]
financese.capacity_factor |  | [0.47658151] | Capacity factor of the wind farm
financese.lcoe | USD/kW/h | [0.03751683] | Levelized cost of energy: LCOE is the cost that, if assigned to every unit of electricity by an asset over an evaluation period, will equal the total costs during that same period when discounted to the base year.
financese.lvoe | USD/kW/h | [0.04] | Levelized value of energy: LVOE is the discounted sum of total value divided by the discounted sum of electrical energy generated.
financese.value_factor |  | [0.56338028] | Value factor is the LVOE divided by a benchmark price.
financese.nvoc | USD/kW/year | [10.36687594] | Net value of capacity: NVOC is the difference in an asset’s total annualized value and annualized cost, divided by the installed capacity of the asset. NVOC ≥ 0 for economic viability.
financese.nvoe | USD/kW/h | [0.00248317] | Net value of energy: NVOE is the difference between LVOE and LCOE. NVOE ≥ 0 for economic viability.
financese.slcoe | USD/kW/h | [0.06851683] | System LCOE: SLCOE is the negative of NVOE but further adjusted by a benchmark price. System LCOE ≤ benchmark price for economic viability.
financese.bcr |  | [1.06618819] | Benefit cost ratio: BCR is the discounted sum of total value divided by the discounted sum of total cost. A higher BCR is more competitive. BCR ≥ 1 for economic viability
financese.cbr |  | [0.93792073] | Cost benefit ratio: CBR is the inverse of BCR. CBR ≤ 1 for economic viability. A lower CBR is more competitive.
financese.roi |  | [0.06618819] | Return on investment: ROI can also be expressed as BCR – 1. A higher ROI is more competitive. ROI ≥ 0 for economic viability.
financese.pm |  | [0.06207927] | Profit margin: PM can also be expressed as 1 - CBR. A higher PM is more competitive. PM ≥ 0 for economic viability.
financese.plcoe | USD/kW/h | [0.06659237] | Profitability adjusted PLCOE is the product of a benchmark price and CBR, which is equal to LCOE divided by value factor. A lower PLCOE is more competitive. PLCOE ≤ benchmark price for economic viability.
xf.span_start |  | [0.5] | 1D array of the positions along blade span where the DAC device(s) start. Only values between 0 and 1 are meaningful.
xf.cl_interp_dac |  | [[[[ 0. 0. 0. ]] [[ 0. 0. 0. ]] [[ 0. 0. 0. ]] ... [[ 0. 0. 0. ]] [[ 0. 0. 0. ]] [[ 0. 0. 0. ]]] [[[ 0. 0. 0. ]] [[ 0.00226138 0.00226138 0.00226138]] [[ 0.00452276 0.00452276 0.00452276]] ... [[-0.00452276 -0.00452276 -0.00452276]] [[-0.00226138 -0.00226138 -0.00226138]] [[ 0. 0. 0. ]]] [[[ 0. 0. 0. ]] [[ 0.02249114 0.02249114 0.02249114]] [[ 0.04498229 0.04498229 0.04498229]] ... [[-0.04498229 -0.04498229 -0.04498229]] [[-0.02249114 -0.02249114 -0.02249114]] [[ 0. 0. 0. ]]] ... [[[ 0. 0. 0. ]] [[ 0.0646428 0.1001559 0.08453631]] [[ 0.1292856 0.20031179 0.16907263]] ... [[-0.1292856 -0.20031179 -0.16907263]] [[-0.0646428 -0.1001559 -0.08453631]] [[ 0. 0. 0. ]]] [[[ 0. 0. 0. ]] [[ 0.1168486 0.10665333 0.09069508]] [[ 0.2336972 0.21330666 0.18139016]] ... [[-0.2336972 -0.21330666 -0.18139016]] [[-0.1168486 -0.10665333 -0.09069508]] [[ 0. 0. 0. ]]] [[[ 0. 0. 0. ]] [[ 0.20244966 0.20244966 0.20244966]] [[ 0.40489932 0.40489932 0.40489932]] ... [[-0.40489932 -0.40489932 -0.40489932]] [[-0.20244966 -0.20244966 -0.20244966]] [[ 0. 0. 0. ]]]] | 4D array with the lift coefficients of the airfoils. Dimension 0 is along the blade span for n_span stations, dimension 1 is along the angles of attack, dimension 2 is along the Reynolds number, dimension 3 is along the number of tabs, which may describe multiple sets at the same station, for example in presence of a flap.
xf.cd_interp_dac |  | [[[[0.5 0.5 0.5 ]] [[0.5 0.5 0.5 ]] [[0.5 0.5 0.5 ]] ... [[0.5 0.5 0.5 ]] [[0.5 0.5 0.5 ]] [[0.5 0.5 0.5 ]]] [[[0.48317224 0.48317224 0.48317224]] [[0.48317224 0.48317224 0.48317224]] [[0.48317224 0.48317224 0.48317224]] ... [[0.48317224 0.48317224 0.48317224]] [[0.48317224 0.48317224 0.48317224]] [[0.48317224 0.48317224 0.48317224]]] [[[0.34328947 0.34328947 0.34328947]] [[0.34328947 0.34328947 0.34328947]] [[0.34328947 0.34328947 0.34328947]] ... [[0.34328947 0.34328947 0.34328947]] [[0.34328947 0.34328947 0.34328947]] [[0.34328947 0.34328947 0.34328947]]] ... [[[0.11524771 0.15920291 0.19802924]] [[0.1154285 0.1594353 0.19831109]] [[0.11594555 0.16011029 0.1991453 ]] ... [[0.11594555 0.16011029 0.1991453 ]] [[0.1154285 0.1594353 0.19831109]] [[0.11524771 0.15920291 0.19802924]]] [[[0.11574139 0.16061717 0.20021618]] [[0.11592295 0.16085163 0.20050114]] [[0.11644222 0.16153261 0.20134456]] ... [[0.11644222 0.16153261 0.20134456]] [[0.11592295 0.16085163 0.20050114]] [[0.11574139 0.16061717 0.20021618]]] [[[0.001 0.001 0.001 ]] [[0.001 0.001 0.001 ]] [[0.001 0.001 0.001 ]] ... [[0.001 0.001 0.001 ]] [[0.001 0.001 0.001 ]] [[0.001 0.001 0.001 ]]]] | 4D array with the drag coefficients of the airfoils. Dimension 0 is along the blade span for n_span stations, dimension 1 is along the angles of attack, dimension 2 is along the Reynolds number, dimension 3 is along the number of tabs, which may describe multiple sets at the same station, for example in presence of a flap.
xf.cm_interp_dac |  | [[[[ 0.00000000e+00 0.00000000e+00 0.00000000e+00]] [[ 0.00000000e+00 0.00000000e+00 0.00000000e+00]] [[ 0.00000000e+00 0.00000000e+00 0.00000000e+00]] ... [[-2.77555756e-17 -2.77555756e-17 -2.77555756e-17]] [[ 0.00000000e+00 0.00000000e+00 0.00000000e+00]] [[ 0.00000000e+00 0.00000000e+00 0.00000000e+00]]] [[[ 0.00000000e+00 0.00000000e+00 0.00000000e+00]] [[ 3.77966092e-03 3.77966092e-03 3.77966092e-03]] [[ 7.55932184e-03 7.55932184e-03 7.55932184e-03]] ... [[-9.13529113e-03 -9.13529113e-03 -9.13529113e-03]] [[-4.56764557e-03 -4.56764557e-03 -4.56764557e-03]] [[ 0.00000000e+00 0.00000000e+00 0.00000000e+00]]] [[[ 0.00000000e+00 0.00000000e+00 0.00000000e+00]] [[ 3.51557992e-02 3.51557992e-02 3.51557992e-02]] [[ 7.03115984e-02 7.03115984e-02 7.03115984e-02]] ... [[-8.49630101e-02 -8.49630101e-02 -8.49630101e-02]] [[-4.24815051e-02 -4.24815051e-02 -4.24815051e-02]] [[ 0.00000000e+00 0.00000000e+00 0.00000000e+00]]] ... [[[ 0.00000000e+00 0.00000000e+00 0.00000000e+00]] [[ 1.20000000e-01 1.20000000e-01 1.20000000e-01]] [[ 2.40000000e-01 2.40000000e-01 2.40000000e-01]] ... [[-3.00000000e-01 -3.00000000e-01 -3.00000000e-01]] [[-1.50000000e-01 -1.50000000e-01 -1.50000000e-01]] [[ 0.00000000e+00 0.00000000e+00 0.00000000e+00]]] [[[ 0.00000000e+00 0.00000000e+00 0.00000000e+00]] [[ 1.20000000e-01 1.20000000e-01 1.20000000e-01]] [[ 2.40000000e-01 2.40000000e-01 2.40000000e-01]] ... [[-3.00000000e-01 -3.00000000e-01 -3.00000000e-01]] [[-1.50000000e-01 -1.50000000e-01 -1.50000000e-01]] [[ 0.00000000e+00 0.00000000e+00 0.00000000e+00]]] [[[ 0.00000000e+00 0.00000000e+00 0.00000000e+00]] [[ 1.20000000e-01 1.20000000e-01 1.20000000e-01]] [[ 2.40000000e-01 2.40000000e-01 2.40000000e-01]] ... [[-3.00000000e-01 -3.00000000e-01 -3.00000000e-01]] [[-1.50000000e-01 -1.50000000e-01 -1.50000000e-01]] [[ 0.00000000e+00 0.00000000e+00 0.00000000e+00]]]] | 4D array with the moment coefficients of the airfoils. Dimension 0 is along the blade span for n_span stations, dimension 1 is along the angles of attack, dimension 2 is along the Reynolds number, dimension 3 is along the number of tabs, which may describe multiple sets at the same station, for example in presence of a flap.
xf.dac_param |  | [[[0. 0. 0. ]] [[0. 0. 0. ]] [[0. 0. 0. ]] [[0. 0. 0. ]] [[0. 0. 0. ]] [[0. 0. 0. ]] [[0. 0. 0. ]] [[0. 0. 0. ]] [[0. 0. 0. ]] [[0. 0. 0. ]] [[0. 0. 0. ]] [[0. 0. 0. ]] [[0. 0. 0. ]] [[0. 0. 0. ]] [[0. 4.5 9. ]] [[0. 4.5 9. ]] [[0. 4.5 9. ]] [[0. 4.5 9. ]] [[0. 4.5 9. ]] [[0. 4.5 9. ]] [[0. 4.5 9. ]] [[0. 4.5 9. ]] [[0. 4.5 9. ]] [[0. 4.5 9. ]] [[0. 4.5 9. ]] [[0. 4.5 9. ]] [[0. 4.5 9. ]] [[0. 4.5 9. ]] [[0. 4.5 9. ]] [[0. 0. 0. ]]] | 3D array with the DAC parameter values of the airfoils. Dimension 0 is along the blade span for n_span stations, dimension 1 is along the Reynolds number, dimension 2 is along the number of tabs, which may describe multiple sets at the same station.
xf.Re_loc |  | [[[ 755277.04481124 755277.04481124 755277.04481124]] [[ 1627862.47215652 1627862.47215652 1627862.47215652]] [[ 2539712.302293 2539712.302293 2539712.302293 ]] [[ 3519385.13608237 3519385.13608237 3519385.13608237]] [[ 4456324.42081715 4456324.42081715 4456324.42081715]] [[ 5371096.30586292 5371096.30586292 5371096.30586292]] [[ 6285868.19090869 6285868.19090869 6285868.19090869]] [[ 7200640.07595445 7200640.07595445 7200640.07595445]] [[ 8115411.96100022 8115411.96100022 8115411.96100022]] [[ 9030183.84604599 9030183.84604599 9030183.84604599]] [[ 9944955.73109175 9944955.73109175 9944955.73109175]] [[10745414.69386239 10745414.69386239 10745414.69386239]] [[11501826.88115589 11501826.88115589 11501826.88115589]] [[11967986.48638025 11967986.48638025 11967986.48638025]] [[12417138.86827367 12417138.86827367 12417138.86827367]] [[12443681.17185857 12443681.17185857 12443681.17185857]] [[12446900.57449234 12446900.57449234 12446900.57449234]] [[12368920.11040719 12368920.11040719 12368920.11040719]] [[12188033.46781632 12188033.46781632 12188033.46781632]] [[11900697.12773864 11900697.12773864 11900697.12773864]] [[11511673.11215913 11511673.11215913 11511673.11215913]] [[11026438.92159468 11026438.92159468 11026438.92159468]] [[10450341.89939738 10450341.89939738 10450341.89939738]] [[ 9770862.80091294 9770862.80091294 9770862.80091294]] [[ 8974292.103019 8974292.103019 8974292.103019 ]] [[ 8038638.24045111 8038638.24045111 8038638.24045111]] [[ 6963053.19381905 6963053.19381905 6963053.19381905]] [[ 5746034.85181901 5746034.85181901 5746034.85181901]] [[ 5013756.80589238 5013756.80589238 5013756.80589238]] [[ 2876381.21546962 2876381.21546962 2876381.21546962]]] | 3D array with the Re. Dimension 0 is along the blade span for n_span stations, dimension 1 is along the Reynolds number, dimension 2 is along the number of tabs, which may describe multiple sets at the same station.
xf.Ma_loc |  | [[[0.00729386 0.00729386 0.00729386]] [[0.01566304 0.01566304 0.01566304]] [[0.02403221 0.02403221 0.02403221]] [[0.03240139 0.03240139 0.03240139]] [[0.04077057 0.04077057 0.04077057]] [[0.04913975 0.04913975 0.04913975]] [[0.05750892 0.05750892 0.05750892]] [[0.0658781 0.0658781 0.0658781 ]] [[0.07424728 0.07424728 0.07424728]] [[0.08261645 0.08261645 0.08261645]] [[0.09098563 0.09098563 0.09098563]] [[0.09935481 0.09935481 0.09935481]] [[0.10772399 0.10772399 0.10772399]] [[0.11609316 0.11609316 0.11609316]] [[0.12864693 0.12864693 0.12864693]] [[0.13283152 0.13283152 0.13283152]] [[0.1412007 0.1412007 0.1412007 ]] [[0.14956987 0.14956987 0.14956987]] [[0.15793905 0.15793905 0.15793905]] [[0.16630823 0.16630823 0.16630823]] [[0.1746774 0.1746774 0.1746774 ]] [[0.18304658 0.18304658 0.18304658]] [[0.19141576 0.19141576 0.19141576]] [[0.19978494 0.19978494 0.19978494]] [[0.20815411 0.20815411 0.20815411]] [[0.21652329 0.21652329 0.21652329]] [[0.22489247 0.22489247 0.22489247]] [[0.23326165 0.23326165 0.23326165]] [[0.23786469 0.23786469 0.23786469]] [[0.25 0.25 0.25 ]]] | 3D array with the Mach number. Dimension 0 is along the blade span for n_span stations, dimension 1 is along the Reynolds number, dimension 2 is along the number of tabs, which may describe multiple sets at the same station.
sse_tune.aeroperf_tables.Cp |  | [[[ 2.69782987e-03] [ 4.09608945e-03] [ 5.51073921e-03] [ 6.94400024e-03] [ 8.40799129e-03] [ 9.92371742e-03] [ 1.15186021e-02] [ 1.32248984e-02] [ 1.50694576e-02] [ 1.70720326e-02] [ 1.92639921e-02] [ 2.16894746e-02] [ 2.44383086e-02] [ 2.79931843e-02] [ 3.29967606e-02] [ 3.72910320e-02] [ 3.92544274e-02] [ 3.92396937e-02] [ 3.72964092e-02] [ 3.36642431e-02]] [[ 5.37660355e-03] [ 7.65788032e-03] [ 1.00186283e-02] [ 1.25021372e-02] [ 1.51606809e-02] [ 1.80446674e-02] [ 2.11865056e-02] [ 2.46285836e-02] [ 2.84346091e-02] [ 3.27229110e-02] [ 3.82302133e-02] [ 4.63651726e-02] [ 5.32486787e-02] [ 5.58624813e-02] [ 5.51852120e-02] [ 5.14612434e-02] [ 4.53943405e-02] [ 3.78029397e-02] [ 2.93310811e-02] [ 2.02808315e-02]] [[ 9.12711346e-03] [ 1.28107499e-02] [ 1.67681079e-02] [ 2.10801712e-02] [ 2.57966437e-02] [ 3.09759507e-02] [ 3.67109995e-02] [ 4.32210144e-02] [ 5.17407601e-02] [ 6.41045499e-02] [ 7.30992584e-02] [ 7.52731712e-02] [ 7.23731772e-02] [ 6.55353051e-02] [ 5.59844045e-02] [ 4.47488592e-02] [ 3.25702042e-02] [ 1.97244434e-02] [ 6.27489069e-03] [-7.83449439e-03]] [[ 1.43046467e-02] [ 2.01735414e-02] [ 2.66040149e-02] [ 3.36594550e-02] [ 4.14464984e-02] [ 5.00776101e-02] [ 6.03890451e-02] [ 7.52337533e-02] [ 9.14301616e-02] [ 9.65792218e-02] [ 9.36671987e-02] [ 8.53112335e-02] [ 7.31567691e-02] [ 5.84965983e-02] [ 4.24246619e-02] [ 2.54736594e-02] [ 7.73478216e-03] [-1.08954198e-02] [-3.04922711e-02] [-4.99768271e-02]] [[ 2.13266869e-02] [ 3.02700032e-02] [ 4.00961799e-02] [ 5.08765152e-02] [ 6.23561018e-02] [ 7.68925847e-02] [ 9.84400552e-02] [ 1.16429784e-01] [ 1.18371572e-01] [ 1.11494432e-01] [ 9.87263752e-02] [ 8.17776476e-02] [ 6.21224438e-02] [ 4.10059698e-02] [ 1.88606822e-02] [-4.39036421e-03] [-2.89759675e-02] [-5.48055375e-02] [-7.98480090e-02] [-1.01455721e-01]] [[ 3.03979914e-02] [ 4.33001457e-02] [ 5.68777339e-02] [ 7.08171248e-02] [ 8.96554088e-02] [ 1.17260838e-01] [ 1.39084981e-01] [ 1.40282947e-01] [ 1.31047256e-01] [ 1.14828644e-01] [ 9.35447646e-02] [ 6.89677441e-02] [ 4.25957386e-02] [ 1.48707989e-02] [-1.44157689e-02] [-4.55597472e-02] [-7.84046724e-02] [-1.10315672e-01] [-1.37681224e-01] [-1.58950746e-01]] [[ 4.12296373e-02] [ 5.72069631e-02] [ 7.33158507e-02] [ 9.58552933e-02] [ 1.28622183e-01] [ 1.58107094e-01] [ 1.62611086e-01] [ 1.53000673e-01] [ 1.34671487e-01] [ 1.09876750e-01] [ 8.07061650e-02] [ 4.90156459e-02] [ 1.54773766e-02] [-2.01714835e-02] [-5.82655412e-02] [-9.87816592e-02] [-1.39115055e-01] [-1.74159583e-01] [-2.05088809e-01] [-1.99867637e-01]] [[ 5.00591070e-02] [ 6.80982507e-02] [ 9.28471298e-02] [ 1.30423146e-01] [ 1.69104821e-01] [ 1.83703238e-01] [ 1.76680469e-01] [ 1.58289656e-01] [ 1.31432977e-01] [ 9.85012163e-02] [ 6.17586996e-02] [ 2.24117978e-02] [-1.96825800e-02] [-6.48857476e-02] [-1.13360696e-01] [-1.63263748e-01] [-2.08611141e-01] [-2.48252137e-01] [-2.61826550e-01] [-2.47397889e-01]] [[ 5.36487763e-02] [ 7.84503644e-02] [ 1.20651868e-01] [ 1.66841750e-01] [ 1.98581430e-01] [ 1.99902320e-01] [ 1.84461733e-01] [ 1.57845548e-01] [ 1.22769487e-01] [ 8.18487669e-02] [ 3.70433157e-02] [-1.12920344e-02] [-6.35003410e-02] [-1.19836554e-01] [-1.79536232e-01] [-2.37446165e-01] [-2.87190009e-01] [-3.29897987e-01] [-3.15822917e-01] [-3.09288655e-01]] [[ 5.19808351e-02] [ 9.55652242e-02] [ 1.50280059e-01] [ 1.97349372e-01] [ 2.18150503e-01] [ 2.10374358e-01] [ 1.87379707e-01] [ 1.52806096e-01] [ 1.09528561e-01] [ 6.02324334e-02] [ 6.21601184e-03] [-5.25789441e-02] [-1.16420405e-01] [-1.85254164e-01] [-2.56095112e-01] [-3.20527388e-01] [-3.78053973e-01] [-4.02039985e-01] [-3.84837682e-01] [-3.81158263e-01]] [[ 5.19841147e-02] [ 1.16642019e-01] [ 1.74453161e-01] [ 2.20772231e-01] [ 2.31177897e-01] [ 2.16564925e-01] [ 1.86368898e-01] [ 1.43823603e-01] [ 9.20418625e-02] [ 3.34687588e-02] [-3.11005618e-02] [-1.01803996e-01] [-1.78756963e-01] [-2.61075050e-01] [-3.42523001e-01] [-4.13836422e-01] [-4.79375099e-01] [-4.72295457e-01] [-4.63604520e-01] [-4.68400903e-01]] [[ 5.79359120e-02] [ 1.33148653e-01] [ 1.93510949e-01] [ 2.37236725e-01] [ 2.39794670e-01] [ 2.19282161e-01] [ 1.81975673e-01] [ 1.31194911e-01] [ 7.02749879e-02] [ 1.29040552e-03] [-7.51905120e-02] [-1.59244831e-01] [-2.50812327e-01] [-3.47225587e-01] [-4.38772046e-01] [-5.19900972e-01] [-5.80975361e-01] [-5.62661360e-01] [-5.59437874e-01] [-5.68265507e-01]] [[ 6.38345288e-02] [ 1.40651155e-01] [ 2.08930557e-01] [ 2.47858679e-01] [ 2.45036888e-01] [ 2.19019063e-01] [ 1.74468325e-01] [ 1.15019317e-01] [ 4.40668598e-02] [-3.65250954e-02] [-1.26298252e-01] [-2.25206662e-01] [-3.32837127e-01] [-4.43816915e-01] [-5.45459223e-01] [-6.39714410e-01] [-6.84514091e-01] [-6.69129471e-01] [-6.71249917e-01] [-6.80910815e-01]] [[ 6.35471364e-02] [ 1.41296106e-01] [ 2.19937569e-01] [ 2.53959382e-01] [ 2.47425252e-01] [ 2.16038498e-01] [ 1.63963604e-01] [ 9.52559593e-02] [ 1.32710588e-02] [-8.01827725e-02] [-1.84681890e-01] [-3.00075873e-01] [-4.25084617e-01] [-5.51013588e-01] [-6.63932434e-01] [-7.71570955e-01] [-7.88486843e-01] [-7.84700173e-01] [-7.96482273e-01] [-8.07052795e-01]] [[ 5.13753819e-02] [ 1.37935356e-01] [ 2.25841397e-01] [ 2.56497898e-01] [ 2.47224446e-01] [ 2.10470657e-01] [ 1.50507675e-01] [ 7.18120460e-02] [-2.22580970e-02] [-1.29899948e-01] [-2.50648088e-01] [-3.84267895e-01] [-5.27835011e-01] [-6.68916955e-01] [-7.96278154e-01] [-9.11802958e-01] [-9.16490249e-01] [-9.19441391e-01] [-9.35377060e-01] [-9.47587427e-01]] [[ 2.77768324e-02] [ 1.31606047e-01] [ 2.26618418e-01] [ 2.55981829e-01] [ 2.44575406e-01] [ 2.02378344e-01] [ 1.34110486e-01] [ 4.45921744e-02] [-6.26893017e-02] [-1.85925568e-01] [-3.24544130e-01] [-4.78145033e-01] [-6.41230527e-01] [-7.98262158e-01] [-9.44085502e-01] [-1.05954502e+00] [-1.05546371e+00] [-1.07162874e+00] [-1.08910420e+00] [-1.10324283e+00]] [[-4.48198130e-03] [ 1.21647631e-01] [ 2.22604521e-01] [ 2.52649277e-01] [ 2.39550275e-01] [ 1.91792973e-01] [ 1.14729568e-01] [ 1.34830695e-02] [-1.08215938e-01] [-2.48525633e-01] [-4.06745643e-01] [-5.81925640e-01] [-7.65658706e-01] [-9.40212909e-01] [-1.10790036e+00] [-1.22304098e+00] [-1.21931695e+00] [-1.24028181e+00] [-1.25851412e+00] [-1.27470785e+00]] [[-4.20729621e-02] [ 1.07414545e-01] [ 2.14057196e-01] [ 2.46608039e-01] [ 2.32185571e-01] [ 1.78724058e-01] [ 9.22878608e-02] [-2.16469907e-02] [-1.59053433e-01] [-3.17986327e-01] [-4.97591502e-01] [-6.95743416e-01] [-9.01895067e-01] [-1.09616203e+00] [-1.28699323e+00] [-1.39192055e+00] [-1.40692126e+00] [-1.42534119e+00] [-1.44425200e+00] [-1.46284984e+00]] [[-8.29860494e-02] [ 8.78213958e-02] [ 2.01383015e-01] [ 2.37878228e-01] [ 2.22494845e-01] [ 1.63152754e-01] [ 6.66962113e-02] [-6.09516043e-02] [-2.15422366e-01] [-3.94604290e-01] [-5.97282700e-01] [-8.20168143e-01] [-1.05060507e+00] [-1.26740942e+00] [-1.47991752e+00] [-1.57663613e+00] [-1.60622625e+00] [-1.62708936e+00] [-1.64709918e+00] [-1.66862468e+00]] [[-1.24175170e-01] [ 6.28469597e-02] [ 1.84691133e-01] [ 2.26464786e-01] [ 2.10465764e-01] [ 1.45035378e-01] [ 3.78525416e-02] [-1.04597313e-01] [-2.77547785e-01] [-4.78625416e-01] [-7.05982890e-01] [-9.55875239e-01] [-1.21268885e+00] [-1.45453850e+00] [-1.68615169e+00] [-1.78598620e+00] [-1.81891621e+00] [-1.84620764e+00] [-1.86792399e+00] [-1.89298324e+00]]] | table of aero power coefficient
sse_tune.aeroperf_tables.Ct |  | [[[ 4.06906650e-02] [ 4.07329754e-02] [ 4.07694167e-02] [ 4.08088718e-02] [ 4.08707508e-02] [ 4.09845223e-02] [ 4.11865027e-02] [ 4.15185231e-02] [ 4.20172933e-02] [ 4.27130433e-02] [ 4.36486988e-02] [ 4.48786786e-02] [ 4.64906665e-02] [ 4.87022003e-02] [ 5.13868853e-02] [ 5.29893007e-02] [ 5.26249125e-02] [ 5.04969637e-02] [ 4.67509556e-02] [ 4.16779727e-02]] [[ 5.14413179e-02] [ 5.18648542e-02] [ 5.23747714e-02] [ 5.30273849e-02] [ 5.38891879e-02] [ 5.50258801e-02] [ 5.64848167e-02] [ 5.83245753e-02] [ 6.06281577e-02] [ 6.35038260e-02] [ 6.72173128e-02] [ 7.16769606e-02] [ 7.42224984e-02] [ 7.33383439e-02] [ 6.96435007e-02] [ 6.35133874e-02] [ 5.55076655e-02] [ 4.63622220e-02] [ 3.67208849e-02] [ 2.68979594e-02]] [[ 6.61588476e-02] [ 6.74272722e-02] [ 6.90354851e-02] [ 7.10881491e-02] [ 7.36583554e-02] [ 7.68298185e-02] [ 8.07270758e-02] [ 8.54785242e-02] [ 9.11814667e-02] [ 9.73726150e-02] [ 9.97919446e-02] [ 9.70265842e-02] [ 9.02842425e-02] [ 8.03320453e-02] [ 6.82047505e-02] [ 5.49567190e-02] [ 4.13516111e-02] [ 2.76830157e-02] [ 1.40232034e-02] [ 3.22475167e-04]] [[ 8.57999218e-02] [ 8.86974116e-02] [ 9.23286447e-02] [ 9.67955635e-02] [ 1.02251978e-01] [ 1.08817852e-01] [ 1.16086733e-01] [ 1.23925661e-01] [ 1.29288300e-01] [ 1.26846302e-01] [ 1.18464674e-01] [ 1.05545789e-01] [ 8.95519133e-02] [ 7.18617244e-02] [ 5.36208341e-02] [ 3.53995674e-02] [ 1.73129259e-02] [-7.39949836e-04] [-1.88380188e-02] [-3.59163079e-02]] [[ 1.11546480e-01] [ 1.17061354e-01] [ 1.23816271e-01] [ 1.31970080e-01] [ 1.40961297e-01] [ 1.49977131e-01] [ 1.59025569e-01] [ 1.62415501e-01] [ 1.55617461e-01] [ 1.41787326e-01] [ 1.22984027e-01] [ 1.01057241e-01] [ 7.76255204e-02] [ 5.40251724e-02] [ 3.07290527e-02] [ 7.65955759e-03] [-1.54251110e-02] [-3.84305183e-02] [-5.93606898e-02] [-7.58717341e-02]] [[ 1.44611793e-01] [ 1.53927835e-01] [ 1.64596174e-01] [ 1.75520050e-01] [ 1.85951965e-01] [ 1.95690786e-01] [ 1.98544954e-01] [ 1.88463860e-01] [ 1.69805413e-01] [ 1.45367883e-01] [ 1.17359506e-01] [ 8.78024420e-02] [ 5.83221146e-02] [ 2.93560924e-02] [ 6.73522226e-04] [-2.80377894e-02] [-5.65992892e-02] [-8.24337281e-02] [-1.02376720e-01] [-1.12385357e-01]] [[ 1.86211375e-01] [ 1.98905849e-01] [ 2.11717220e-01] [ 2.23499368e-01] [ 2.33804452e-01] [ 2.38315962e-01] [ 2.26930655e-01] [ 2.04395698e-01] [ 1.74705082e-01] [ 1.40588627e-01] [ 1.04523359e-01] [ 6.85242133e-02] [ 3.32138381e-02] [-1.71737666e-03] [-3.66115726e-02] [-7.14208976e-02] [-1.03586168e-01] [-1.28498916e-01] [-1.47387298e-01] [-1.05548584e-01]] [[ 2.34248655e-01] [ 2.48850334e-01] [ 2.62359753e-01] [ 2.73301742e-01] [ 2.80654106e-01] [ 2.71488463e-01] [ 2.46626668e-01] [ 2.12508049e-01] [ 1.72569749e-01] [ 1.29761774e-01] [ 8.66003345e-02] [ 4.42196391e-02] [ 2.39281234e-03] [-3.92515506e-02] [-8.08627975e-02] [-1.20601611e-01] [-1.52930357e-01] [-1.77730056e-01] [-1.51142769e-01] [-1.08122123e-01]] [[ 2.86210826e-01] [ 3.01945597e-01] [ 3.14273777e-01] [ 3.23602713e-01] [ 3.20933124e-01] [ 2.96698132e-01] [ 2.59651264e-01] [ 2.14679745e-01] [ 1.65278538e-01] [ 1.14496399e-01] [ 6.43009565e-02] [ 1.48892760e-02] [-3.41205800e-02] [-8.29865544e-02] [-1.30934723e-01] [-1.73103908e-01] [-2.04270328e-01] [-2.23386785e-01] [-1.46331715e-01] [-1.22380887e-01]] [[ 3.41010020e-01] [ 3.56294849e-01] [ 3.66833726e-01] [ 3.71350319e-01] [ 3.53588379e-01] [ 3.16126989e-01] [ 2.67640474e-01] [ 2.12414250e-01] [ 1.54021229e-01] [ 9.54013795e-02] [ 3.76584094e-02] [-1.93972240e-02] [-7.60672829e-02] [-1.32315513e-01] [-1.85270122e-01] [-2.27408485e-01] [-2.59604009e-01] [-2.16171079e-01] [-1.54157962e-01] [-1.40249546e-01]] [[ 3.97450338e-01] [ 4.11008756e-01] [ 4.19188132e-01] [ 4.13509999e-01] [ 3.80729706e-01] [ 3.31255118e-01] [ 2.71807689e-01] [ 2.06609801e-01] [ 1.39389769e-01] [ 7.26054876e-02] [ 6.75598172e-03] [-5.84109352e-02] [-1.23067032e-01] [-1.86385057e-01] [-2.42610078e-01] [-2.84160472e-01] [-3.15539106e-01] [-2.07554888e-01] [-1.66798878e-01] [-1.65838000e-01]] [[ 4.54269562e-01] [ 4.65578321e-01] [ 4.69408876e-01] [ 4.50174653e-01] [ 4.04060005e-01] [ 3.43093234e-01] [ 2.72876550e-01] [ 1.97777049e-01] [ 1.21621036e-01] [ 4.62076092e-02] [-2.82159840e-02] [-1.01855672e-01] [-1.74746684e-01] [-2.44406383e-01] [-3.02245681e-01] [-3.44837670e-01] [-3.46777081e-01] [-2.20624672e-01] [-1.92669560e-01] [-1.93640328e-01]] [[ 5.10679602e-01] [ 5.19377710e-01] [ 5.16171029e-01] [ 4.82788474e-01] [ 4.24535402e-01] [ 3.52265158e-01] [ 2.71280996e-01] [ 1.86264564e-01] [ 1.00839153e-01] [ 1.63625671e-02] [-6.70360776e-02] [-1.49481074e-01] [-2.30706249e-01] [-3.05828470e-01] [-3.64169082e-01] [-4.09418031e-01] [-3.21628310e-01] [-2.29725689e-01] [-2.23288926e-01] [-2.23248563e-01]] [[ 5.66556632e-01] [ 5.71674817e-01] [ 5.59384042e-01] [ 5.12531128e-01] [ 4.42717287e-01] [ 3.59162767e-01] [ 2.67336675e-01] [ 1.72272598e-01] [ 7.71871259e-02] [-1.67634751e-02] [-1.09509740e-01] [-2.01129544e-01] [-2.90581514e-01] [-3.70193430e-01] [-4.28960571e-01] [-4.76037877e-01] [-3.10389384e-01] [-2.54145619e-01] [-2.55614117e-01] [-2.54590256e-01]] [[ 6.21664431e-01] [ 6.21863051e-01] [ 5.99428087e-01] [ 5.40132582e-01] [ 4.58974439e-01] [ 3.64070920e-01] [ 2.61299301e-01] [ 1.55932405e-01] [ 5.08063297e-02] [-5.30254402e-02] [-1.55500596e-01] [-2.56679398e-01] [-3.54059583e-01] [-4.37031920e-01] [-4.97783066e-01] [-5.37859047e-01] [-3.35892413e-01] [-2.87294215e-01] [-2.89402467e-01] [-2.87702330e-01]] [[ 6.75216096e-01] [ 6.70043833e-01] [ 6.36786331e-01] [ 5.66016554e-01] [ 4.73573357e-01] [ 3.67218557e-01] [ 2.53379730e-01] [ 1.37368383e-01] [ 2.18105615e-02] [-9.23174766e-02] [-2.04918369e-01] [-3.15968313e-01] [-4.20733397e-01] [-5.06489366e-01] [-5.71304910e-01] [-5.66358181e-01] [-3.52981395e-01] [-3.23803037e-01] [-3.25002754e-01] [-3.22423241e-01]] [[ 7.26463481e-01] [ 7.16024967e-01] [ 6.71911566e-01] [ 5.90444443e-01] [ 4.86725260e-01] [ 3.68800562e-01] [ 2.43715393e-01] [ 1.16682988e-01] [-9.71481320e-03] [-1.34554556e-01] [-2.57707651e-01] [-3.78715047e-01] [-4.90450599e-01] [-5.79051002e-01] [-6.49486426e-01] [-5.37790882e-01] [-3.80394735e-01] [-3.62856279e-01] [-3.62431075e-01] [-3.58556412e-01]] [[ 7.76425634e-01] [ 7.59607570e-01] [ 7.05151886e-01] [ 6.13599540e-01] [ 4.98606800e-01] [ 3.68984477e-01] [ 2.32396975e-01] [ 9.39569802e-02] [-4.37097203e-02] [-1.79677435e-01] [-3.13783809e-01] [-4.44586597e-01] [-5.63406094e-01] [-6.55359240e-01] [-7.31481963e-01] [-5.20022523e-01] [-4.12122542e-01] [-4.03955884e-01] [-4.01530631e-01] [-3.96057770e-01]] [[ 8.25937374e-01] [ 8.00432803e-01] [ 7.36800253e-01] [ 6.35630782e-01] [ 5.09368622e-01] [ 3.67903658e-01] [ 2.19499063e-01] [ 6.92473233e-02] [-8.01217436e-02] [-2.27643721e-01] [-3.72945994e-01] [-5.13654408e-01] [-6.39713302e-01] [-7.35912898e-01] [-8.15798532e-01] [-5.42870216e-01] [-4.48187388e-01] [-4.46698286e-01] [-4.42267863e-01] [-4.34979770e-01]] [[ 8.76139373e-01] [ 8.38942655e-01] [ 7.66988426e-01] [ 6.56667107e-01] [ 5.19133132e-01] [ 3.65658526e-01] [ 2.05081092e-01] [ 4.25965526e-02] [-1.18907977e-01] [-2.78367946e-01] [-4.34972919e-01] [-5.86081250e-01] [-7.19677972e-01] [-8.20554006e-01] [-9.00526887e-01] [-5.75322900e-01] [-4.90038392e-01] [-4.91007921e-01] [-4.84666949e-01] [-4.75373304e-01]]] | table of aero thrust coefficient
sse_tune.aeroperf_tables.Cq |  | [[[ 0.00135157] [ 0.00205208] [ 0.0027608 ] [ 0.00347884] [ 0.00421228] [ 0.00497164] [ 0.00577065] [ 0.00662548] [ 0.00754958] [ 0.00855284] [ 0.00965098] [ 0.01086611] [ 0.01224323] [ 0.01402417] [ 0.01653089] [ 0.01868226] [ 0.01966589] [ 0.01965851] [ 0.01868495] [ 0.01686529]] [[ 0.00213243] [ 0.00303722] [ 0.00397352] [ 0.00495851] [ 0.00601293] [ 0.00715676] [ 0.00840285] [ 0.00976803] [ 0.01127755] [ 0.01297834] [ 0.01516261] [ 0.01838905] [ 0.02111914] [ 0.02215581] [ 0.02188719] [ 0.02041022] [ 0.018004 ] [ 0.01499315] [ 0.0116331 ] [ 0.00804365]] [[ 0.00299581] [ 0.0042049 ] [ 0.00550383] [ 0.00691918] [ 0.00846728] [ 0.01016729] [ 0.01204972] [ 0.01418651] [ 0.01698296] [ 0.02104115] [ 0.0239935 ] [ 0.02470705] [ 0.02375518] [ 0.02151077] [ 0.01837586] [ 0.014688 ] [ 0.01069058] [ 0.00647419] [ 0.00205962] [-0.00257153]] [[ 0.00400476] [ 0.00564783] [ 0.00744812] [ 0.00942338] [ 0.01160346] [ 0.01401985] [ 0.01690666] [ 0.02106262] [ 0.02559701] [ 0.02703855] [ 0.02622329] [ 0.02388394] [ 0.02048114] [ 0.01637685] [ 0.01187731] [ 0.00713167] [ 0.00216545] [-0.00305031] [-0.00853669] [-0.01399163]] [[ 0.0052052 ] [ 0.00738799] [ 0.00978627] [ 0.01241742] [ 0.01521924] [ 0.01876716] [ 0.02402624] [ 0.02841699] [ 0.02889092] [ 0.02721242] [ 0.02409612] [ 0.01995945] [ 0.01516221] [ 0.01000832] [ 0.00460332] [-0.00107156] [-0.00707216] [-0.01337638] [-0.01948849] [-0.02476228]] [[ 0.00657614] [ 0.00936732] [ 0.01230462] [ 0.01532019] [ 0.01939556] [ 0.02536757] [ 0.03008889] [ 0.03034805] [ 0.02835005] [ 0.02484141] [ 0.02023697] [ 0.01492011] [ 0.00921493] [ 0.00321707] [-0.00311863] [-0.00985615] [-0.01696164] [-0.02386509] [-0.02978521] [-0.03438654]] [[ 0.00800925] [ 0.011113 ] [ 0.01424231] [ 0.01862081] [ 0.0249861 ] [ 0.03071382] [ 0.03158877] [ 0.02972185] [ 0.02616123] [ 0.02134462] [ 0.01567795] [ 0.00952176] [ 0.00300663] [-0.0039185 ] [-0.01131864] [-0.01918929] [-0.02702444] [-0.03383217] [-0.03984047] [-0.03882621]] [[ 0.00882405] [ 0.01200386] [ 0.01636641] [ 0.02299003] [ 0.02980855] [ 0.03238185] [ 0.03114393] [ 0.02790213] [ 0.02316803] [ 0.01736307] [ 0.01088637] [ 0.00395059] [-0.0034695 ] [-0.01143758] [-0.01998239] [-0.02877893] [-0.03677243] [-0.04376005] [-0.04615285] [-0.04360947]] [[ 0.00865539] [ 0.01265673] [ 0.01946528] [ 0.02691729] [ 0.03203799] [ 0.03225109] [ 0.02976 ] [ 0.02546589] [ 0.01980692] [ 0.01320501] [ 0.00597636] [-0.00182179] [-0.01024478] [-0.01933374] [-0.02896534] [-0.0383082 ] [-0.04633359] [-0.05322385] [-0.05095306] [-0.04989886]] [[ 0.00773111] [ 0.01421342] [ 0.02235116] [ 0.02935178] [ 0.03244553] [ 0.03128898] [ 0.02786899] [ 0.02272685] [ 0.01629019] [ 0.00895837] [ 0.00092451] [-0.00782007] [-0.01731521] [-0.02755286] [-0.03808903] [-0.04767204] [-0.05622797] [-0.05979541] [-0.05723692] [-0.05668968]] [[ 0.00717134] [ 0.01609106] [ 0.02406625] [ 0.03045608] [ 0.03189156] [ 0.02987567] [ 0.02571005] [ 0.01984082] [ 0.0126974 ] [ 0.0046171 ] [-0.0042904 ] [-0.01404411] [-0.02465997] [-0.03601595] [-0.0472519 ] [-0.05708976] [-0.06613098] [-0.06515433] [-0.06395539] [-0.06461707]] [[ 0.00745238] [ 0.01712709] [ 0.02489158] [ 0.03051608] [ 0.03084512] [ 0.02820656] [ 0.02340778] [ 0.01687578] [ 0.00903957] [ 0.00016599] [-0.00967186] [-0.02048388] [-0.03226233] [-0.0446641 ] [-0.05643985] [-0.06687557] [-0.07473166] [-0.0723759 ] [-0.07196126] [-0.07309677]] [[ 0.00769143] [ 0.01694708] [ 0.02517407] [ 0.02986453] [ 0.02952453] [ 0.02638964] [ 0.02102171] [ 0.01385869] [ 0.00530962] [-0.00440091] [-0.01521769] [-0.02713518] [-0.04010359] [-0.05347556] [-0.06572246] [-0.07707928] [-0.0824772 ] [-0.08062351] [-0.080879 ] [-0.08204304]] [[ 0.00720104] [ 0.01601141] [ 0.02492291] [ 0.0287782 ] [ 0.02803776] [ 0.02448107] [ 0.01858005] [ 0.01079423] [ 0.00150385] [-0.00908616] [-0.0209278 ] [-0.03400403] [-0.04816979] [-0.06243982] [-0.07523557] [-0.08743296] [-0.08934984] [-0.08892074] [-0.09025587] [-0.0914537 ]] [[ 0.0054947 ] [ 0.01475245] [ 0.02415417] [ 0.02743294] [ 0.02644113] [ 0.02251024] [ 0.01609709] [ 0.00768044] [-0.00238055] [-0.01389305] [-0.0268073 ] [-0.04109819] [-0.05645297] [-0.07154196] [-0.08516348] [-0.09751908] [-0.0980204 ] [-0.09833603] [-0.10004038] [-0.1013463 ]] [[ 0.00281277] [ 0.01332682] [ 0.02294806] [ 0.02592149] [ 0.02476644] [ 0.02049344] [ 0.01358043] [ 0.00451554] [-0.00634811] [-0.01882738] [-0.03286431] [-0.0484184 ] [-0.06493292] [-0.08083441] [-0.09560092] [-0.1072927 ] [-0.10687941] [-0.10851633] [-0.11028595] [-0.11171767]] [[-0.00043094] [ 0.01169626] [ 0.02140314] [ 0.0242919 ] [ 0.02303245] [ 0.01844064] [ 0.0110311 ] [ 0.00129638] [-0.01040482] [-0.02389542] [-0.03910806] [-0.05595139] [-0.07361709] [-0.09040025] [-0.10652318] [-0.1175938 ] [-0.11723574] [-0.11925148] [-0.1210045 ] [-0.1225615 ]] [[-0.00385078] [ 0.00983124] [ 0.01959183] [ 0.02257109] [ 0.02125106] [ 0.01635793] [ 0.00844675] [-0.00198127] [-0.01455755] [-0.02910407] [-0.04554264] [-0.06367873] [-0.082547 ] [-0.10032751] [-0.11779356] [-0.12739715] [-0.12877011] [-0.13045601] [-0.13218685] [-0.13388904]] [[-0.00724698] [ 0.00766924] [ 0.01758632] [ 0.02077336] [ 0.01942997] [ 0.01424776] [ 0.00582443] [-0.00532276] [-0.01881234] [-0.03445989] [-0.05215934] [-0.07162341] [-0.09174694] [-0.11067997] [-0.12923782] [-0.13768404] [-0.14026807] [-0.14209 ] [-0.14383741] [-0.14571719]] [[-0.01036832] [ 0.00524757] [ 0.01542126] [ 0.01890926] [ 0.01757338] [ 0.0121101 ] [ 0.00316059] [-0.00873362] [-0.02317456] [-0.03996405] [-0.05894785] [-0.07981325] [-0.10125655] [-0.12145041] [-0.14078954] [-0.14912548] [-0.15187506] [-0.15415382] [-0.15596709] [-0.15805947]]] | table of aero torque coefficient
sse_tune.aeroperf_tables.pitch_vector | deg | [-5. -3.15789474 -1.31578947 0.52631579 2.36842105 4.21052632 6.05263158 7.89473684 9.73684211 11.57894737 13.42105263 15.26315789 17.10526316 18.94736842 20.78947368 22.63157895 24.47368421 26.31578947 28.15789474 30. ] | pitch vector used
sse_tune.aeroperf_tables.tsr_vector |  | [ 2. 2.52631579 3.05263158 3.57894737 4.10526316 4.63157895 5.15789474 5.68421053 6.21052632 6.73684211 7.26315789 7.78947368 8.31578947 8.84210526 9.36842105 9.89473684 10.42105263 10.94736842 11.47368421 12. ] | tsr vector used
sse_tune.aeroperf_tables.U_vector | m/s | [4.] | wind vector used
sse_tune.tune_rosco.VS_Kp | s | [-1904.86446354] | Generator torque control proportional gain at first point in schedule
sse_tune.tune_rosco.VS_Ki |  | [-220.8274827] | Generator torque control integral gain at first point in schedule
sse_tune.tune_rosco.flptune_coeff1 | rad/s | [15.76094692] | First coefficient in denominator of flap controller tuning model
sse_tune.tune_rosco.flptune_coeff2 | rad**2/s**2 | [14.49857915] | Second coefficient in denominator of flap controller tuning model
sse_tune.tune_rosco.PC_Kp | rad | [-0.01374236] | Pitch control proportional gain at first pitch angle in schedule
sse_tune.tune_rosco.PC_Ki | rad | [-0.00058893] | Pitch control integral gain at first pitch angle in schedule
sse_tune.tune_rosco.Flp_Kp | rad | [0.0002873] | Flap control proportional gain
sse_tune.tune_rosco.Flp_Ki | rad | [2.3437316e-05] | Flap control integral gain
sse_tune.tune_rosco.PC_GS_angles | rad | [0.07352835 0.09790218 0.11847235 0.13733366 0.15334615 0.1693876 0.18373373 0.19808846 0.21160652 0.22484809 0.23784966 0.25026552 0.26272607 0.27468452 0.28648976 0.29832072 0.30955833 0.3208443 0.33208516 0.34286105 0.35367318 0.36442398 0.37477021 0.38516046 0.39554865 0.40549355 0.41547031 0.42545972 0.43507617 0.44464787] | Gain-schedule table: pitch angles
sse_tune.tune_rosco.PC_GS_Kp | s | [-1.37423599e-02 -1.11442915e-02 -9.16344310e-03 -7.60321881e-03 -6.34250158e-03 -5.30260224e-03 -4.43017719e-03 -3.68778420e-03 -3.04836823e-03 -2.49189304e-03 -2.00320374e-03 -1.57062559e-03 -1.18501929e-03 -8.39128109e-04 -5.27116912e-04 -2.44240298e-04 1.34004477e-05 2.49038120e-04 4.65375953e-04 6.64691785e-04 8.48918573e-04 1.01970728e-03 1.17847649e-03 1.32645191e-03 1.46469806e-03 1.59414394e-03 1.71560392e-03 1.82979490e-03 1.93735046e-03 2.03883263e-03] | Gain-schedule table: pitch controller kp gains
sse_tune.tune_rosco.PC_GS_Ki |  | [-0.00058893 -0.00050955 -0.00044902 -0.00040135 -0.00036283 -0.00033105 -0.00030439 -0.00028171 -0.00026217 -0.00024517 -0.00023023 -0.00021702 -0.00020523 -0.00019467 -0.00018513 -0.00017649 -0.00016862 -0.00016142 -0.00015481 -0.00014872 -0.00014309 -0.00013787 -0.00013302 -0.00012849 -0.00012427 -0.00012032 -0.0001166 -0.00011311 -0.00010983 -0.00010673] | Gain-schedule table: pitch controller ki gains
sse_tune.tune_rosco.Fl_Kp |  | [0.] | Floating feedback gain
aeroelastic.V_out | m/s | [] | wind speed vector from the OF simulations
aeroelastic.P_out | W | [] | rotor electrical power
aeroelastic.Cp_out |  | [] | rotor aero power coefficient
aeroelastic.Omega_out | rpm | [] | rotation speeds to run
aeroelastic.pitch_out | deg | [] | pitch angles to run
aeroelastic.AEP | kW*h | [5392.04278458] | annual energy production reconstructed from the openfast simulations
aeroelastic.My_std | N*m | [0.] | standard deviation of blade root flap bending moment in out-of-plane direction
aeroelastic.flp1_std | deg | [0.] | standard deviation of trailing-edge flap angle
aeroelastic.rated_V | m/s | [0.] | rated wind speed
aeroelastic.rated_Omega | rpm | [0.] | rotor rotation speed at rated
aeroelastic.rated_pitch | deg | [0.] | pitch setting at rated
aeroelastic.rated_T | N | [0.] | rotor aerodynamic thrust at rated
aeroelastic.rated_Q | N*m | [0.] | rotor aerodynamic torque at rated
aeroelastic.loads_r | m | [0. 0. 0. 0. 0. 0. 0. 0. 0. 0. 0. 0. 0. 0. 0. 0. 0. 0. 0. 0. 0. 0. 0. 0. 0. 0. 0. 0. 0. 0.] | radial positions along blade going toward tip
aeroelastic.loads_Px | N/m | [0. 0. 0. 0. 0. 0. 0. 0. 0. 0. 0. 0. 0. 0. 0. 0. 0. 0. 0. 0. 0. 0. 0. 0. 0. 0. 0. 0. 0. 0.] | distributed loads in blade-aligned x-direction
aeroelastic.loads_Py | N/m | [0. 0. 0. 0. 0. 0. 0. 0. 0. 0. 0. 0. 0. 0. 0. 0. 0. 0. 0. 0. 0. 0. 0. 0. 0. 0. 0. 0. 0. 0.] | distributed loads in blade-aligned y-direction
aeroelastic.loads_Pz | N/m | [0. 0. 0. 0. 0. 0. 0. 0. 0. 0. 0. 0. 0. 0. 0. 0. 0. 0. 0. 0. 0. 0. 0. 0. 0. 0. 0. 0. 0. 0.] | distributed loads in blade-aligned z-direction
aeroelastic.loads_Omega | rpm | [0.] | rotor rotation speed
aeroelastic.loads_pitch | deg | [0.] | pitch angle
aeroelastic.loads_azimuth | deg | [0.] | azimuthal angle
aeroelastic.rotor_overspeed |  | [0.13902941] | Maximum percent overspeed of the rotor during all OpenFAST simulations
aeroelastic.max_nac_accel | m/s**2 | [nan] | Maximum nacelle acceleration magnitude all OpenFAST simulations
aeroelastic.avg_pitch_travel | deg/s | [0.28574754] | Average pitch travel
aeroelastic.pitch_duty_cycle | deg/s | [0.27777778] | Average pitch travel
aeroelastic.max_TipDxc | m | [7.82634401] | Maximum of channel TipDxc, i.e. out of plane tip deflection. For upwind rotors, the max value is tower the tower
aeroelastic.max_RootMyb | kN*m | [29818.00585938] | Maximum of the signals RootMyb1, RootMyb2, ... across all n blades representing the maximum blade root flapwise moment
aeroelastic.max_RootMyc | kN*m | [27058.63085938] | Maximum of the signals RootMyb1, RootMyb2, ... across all n blades representing the maximum blade root out of plane moment
aeroelastic.max_RootMzb | kN*m | [199.23052979] | Maximum of the signals RootMzb1, RootMzb2, ... across all n blades representing the maximum blade root torsional moment
aeroelastic.DEL_RootMyb | kN*m | [22772.96137707] | damage equivalent load of blade root flap bending moment in out-of-plane direction
aeroelastic.max_aoa | deg | [52.2678878 45.32068549 38.54033588 32.29276828 26.94391203 22.85969643 20.12402391 18.05505207 15.99903562 13.36570204 10.53580656 8.45624897 7.338172 6.55447053 6.28921618 6.26282047 6.23772637 6.27956631 6.37829963 6.44291374 6.43456846 6.41245054 6.3979759 6.45216515 6.62009368 6.85372537 7.10395325 7.32167035 7.40976496 7.46314431] | maxima of the angles of attack distributed along blade span
aeroelastic.std_aoa | deg | [20.03763502 17.74640772 15.55979472 13.54270644 11.76005331 10.27674575 9.13408584 8.19645987 7.250697 6.04089283 4.72510305 3.84052888 3.53739282 3.34868699 3.04461496 2.93599305 2.80807445 2.82584253 2.88419073 2.95865971 3.04461382 3.1591998 3.29811093 3.46972503 3.68700481 3.93980186 4.21766859 4.51015741 4.67347364 5.09721098] | standard deviation of the angles of attack distributed along blade span
aeroelastic.mean_aoa | deg | [ 2.96232255e+01 2.57335223e+01 2.20326766e+01 1.86087431e+01 1.55497766e+01 1.29438318e+01 1.08203196e+01 9.01004753e+00 7.32177440e+00 5.58277254e+00 3.89441094e+00 2.51578360e+00 1.51252211e+00 7.14896135e-01 -2.97836412e-02 -2.03334617e-01 -5.17540588e-01 -8.75887839e-01 -1.23279126e+00 -1.41950545e+00 -1.36781626e+00 -1.20622021e+00 -9.97341144e-01 -7.46096617e-01 -4.02310901e-01 9.66240601e-03 4.64347475e-01 9.36268478e-01 1.19394163e+00 1.82991497e+00] | mean of the angles of attack distributed along blade span
aeroelastic.blade_maxTD_Mx | kN*m | [ 1.24861807e+04 8.42115853e+03 5.24725920e+03 3.71195701e+03 3.71857045e+03 3.85130101e+03 3.93623821e+03 3.80492230e+03 3.44779844e+03 3.01650618e+03 2.47098837e+03 1.79486536e+03 1.16149973e+03 4.79572486e+02 -2.87475712e+02 -3.15106046e+02 -2.98244031e+02 -2.67347186e+02 -2.33079477e+02 -1.86075562e+02 -1.34941198e+02 -9.38227554e+01 -5.58650437e+01 -2.65894503e+01 -1.30350175e+01 -4.23796194e+00 6.25377281e-01 1.07395288e+00 9.92337517e-01 2.22044605e-16] | distributed moment around blade-aligned x-axis corresponding to maximum blade tip deflection
aeroelastic.blade_maxTD_My | kN*m | [ 2.98180059e+04 2.85604344e+04 2.70804698e+04 2.54207732e+04 2.34787243e+04 2.12119553e+04 1.90275197e+04 1.71038044e+04 1.52914513e+04 1.36261860e+04 1.21004348e+04 1.06916129e+04 9.41218372e+03 8.25125261e+03 6.68715104e+03 6.20614788e+03 5.29064149e+03 4.44695031e+03 3.68711907e+03 2.98823995e+03 2.35977596e+03 1.81753176e+03 1.32441641e+03 9.10095110e+02 6.02713710e+02 3.41181300e+02 1.57740473e+02 7.52442894e+01 4.23375055e+01 -1.42108547e-14] | distributed moment around blade-aligned y-axis corresponding to maximum blade tip deflection
aeroelastic.blade_maxTD_Fz | kN | [7.40495056e+02 7.39934502e+02 7.38334701e+02 7.35818447e+02 7.26621697e+02 7.04547892e+02 6.79253232e+02 6.54983545e+02 6.28061631e+02 5.99314927e+02 5.68303218e+02 5.35167807e+02 5.01559899e+02 4.67890988e+02 4.16041177e+02 3.98336855e+02 3.63697842e+02 3.27010295e+02 2.83103293e+02 2.22895227e+02 1.62572134e+02 1.21959193e+02 9.25523779e+01 6.91983072e+01 5.06093403e+01 3.50664882e+01 2.26249669e+01 1.31317297e+01 8.61154867e+00 8.88178420e-16] | distributed force in blade-aligned z-direction corresponding to maximum blade tip deflection
aeroelastic.hub_Fxyz | kN | [ 1117917.72460938 -126873.81744385 -2057670.41015625] | Maximum hub forces in the non rotating frame
aeroelastic.hub_Mxyz | kN*m | [12878346.6796875 10607906.25 5378834.47265625] | Maximum hub moments in the non rotating frame
aeroelastic.max_TwrBsMyt | kN*m | [168164.84375] | maximum of tower base bending moment in fore-aft direction
aeroelastic.max_TwrBsMyt_ratio |  | [1.68164844] | ratio of maximum of tower base bending moment in fore-aft direction to maximum allowable bending moment
aeroelastic.DEL_TwrBsMyt | kN*m | [87274.25232591] | damage equivalent load of tower base bending moment in fore-aft direction
aeroelastic.DEL_TwrBsMyt_ratio |  | [0.87274252] | ratio of damage equivalent load of tower base bending moment in fore-aft direction to maximum allowable bending moment
aeroelastic.tower_maxMy_Fx | kN | [1334.14929199 1343.88344553 1351.43508378 1356.87636732 1361.43012056 1363.52118424 1362.92490139 1361.20406952 1358.85808785 1354.79068363 1348.56251404 1341.38947816 1332.74645109 1322.45932833 1311.30851991 1298.86811609 1285.30052812 1271.23025333 1256.37992351 1240.97453173 1225.45499517 1209.70304517 1193.73297065 1177.74520695 1161.93304127 1145.34706066 1127.13216337 1107.5332672 1086.63942318 1064.48608398] | distributed force in tower-aligned x-direction corresponding to maximum fore-aft moment at tower base
aeroelastic.tower_maxMy_Fy | kN | [-142.78239441 -144.58933431 -146.564274 -148.68226015 -150.95608867 -153.48889412 -156.40577231 -159.70638103 -163.2818782 -167.17890811 -171.41805384 -175.87649637 -180.65148924 -185.65025171 -190.62242167 -195.76048337 -200.75250264 -205.0777549 -209.04873423 -212.44258321 -214.91528247 -217.10046878 -218.52995091 -218.58456922 -217.63107517 -216.01085756 -213.27966289 -207.29518157 -198.6844424 -188.34674072] | distributed force in tower-aligned y-direction corresponding to maximum fore-aft moment at tower base
aeroelastic.tower_maxMy_Fz | kN | [-11857.09960938 -11418.26610201 -10994.04138782 -10584.52462399 -10186.89240764 -9803.54506696 -9434.99854113 -9079.54499728 -8737.18201311 -8407.03993539 -8088.69189572 -7782.65181617 -7487.79346908 -7204.11098375 -6932.71918506 -6672.21104001 -6422.821831 -6185.78077367 -5959.43540387 -5744.10998024 -5540.75022664 -5347.68938276 -5165.02810139 -4994.97602658 -4839.65254332 -4683.86982343 -4514.45711014 -4336.6437994 -4151.42865943 -3958.79223633] | distributed force in tower-aligned z-direction corresponding to maximum fore-aft moment at tower base
aeroelastic.tower_maxMy_Mx | kN*m | [35066.0390625 34384.626979 33693.1739492 32992.34305546 32282.93176215 31561.0465706 30825.52639228 30076.52578447 29310.68557532 28527.22747014 27725.60702959 26903.15860238 26058.71562107 25191.95789844 24301.95734169 23385.46869574 22445.6465433 21487.32156066 20506.45623507 19508.11545509 18499.14161966 17474.53063222 16442.67036522 15411.51296524 14374.37373496 13346.32478135 12340.82254666 11349.74628768 10372.78642305 9411.04101562] | distributed moment around tower-aligned x-axis corresponding to maximum fore-aft moment at tower base
aeroelastic.tower_maxMy_My | kN*m | [168164.84375 161834.84838564 155473.51301652 149074.1987675 142643.93721442 136206.49108663 129765.9778126 123319.99767499 116892.52410623 110484.59497478 104096.37749466 97747.25485549 91433.59067985 85159.8786565 78944.19357623 72781.17215996 66675.94312046 60642.29786102 54674.8952396 48776.87978549 42955.19302214 37204.67579613 31529.00644588 25932.07959991 20407.94301 14964.61265289 9605.94942642 4316.12307487 -901.50059495 -6041.36669922] | distributed moment around tower-aligned x-axis corresponding to maximum fore-aft moment at tower base
aeroelastic.tower_maxMy_Mz | kN*m | [3762.2902832 3763.86692639 3765.11932789 3766.05444291 3766.84194995 3767.27750794 3767.40913082 3767.495486 3767.52575064 3767.34182993 3766.9307286 3766.47029478 3765.93286908 3765.29971736 3764.65485866 3763.97808477 3763.28978524 3762.64543745 3762.00889102 3761.43292085 3760.9803116 3760.55330621 3760.26555766 3760.23434047 3760.29516779 3760.40004018 3760.59032691 3761.0395351 3761.69592509 3762.48583984] | distributed moment around tower-aligned x-axis corresponding to maximum fore-aft moment at tower base
aeroelastic.max_M1N1MKye | kN*m | [0.] | maximum of My moment of member 1 at node 1 (base of the monopile)
aeroelastic.monopile_maxMy_Fx | kN | [] | distributed force in monopile-aligned x-direction corresponding to max_M1N1MKye
aeroelastic.monopile_maxMy_Fy | kN | [] | distributed force in monopile-aligned y-direction corresponding to max_M1N1MKye
aeroelastic.monopile_maxMy_Fz | kN | [] | distributed force in monopile-aligned z-direction corresponding to max_M1N1MKye
aeroelastic.monopile_maxMy_Mx | kN*m | [] | distributed moment around tower-aligned x-axis corresponding to max_M1N1MKye
aeroelastic.monopile_maxMy_My | kN*m | [] | distributed moment around tower-aligned x-axis corresponding to max_M1N1MKye
aeroelastic.monopile_maxMy_Mz | kN*m | [] | distributed moment around tower-aligned x-axis corresponding to max_M1N1MKye
aeroelastic.Max_PtfmPitch |  | [0.] | Maximum platform pitch angle over a set of OpenFAST simulations
aeroelastic.Std_PtfmPitch | deg | [0.] | standard deviation of platform pitch angle
aeroelastic.Max_Offset | m | [0.] | Maximum distance in surge/sway direction
aeroelastic.damage_blade_root_sparU |  | [6.10745629e-41] | Miner's rule cumulative damage to upper spar cap at blade root
aeroelastic.damage_blade_root_sparL |  | [6.10745629e-41] | Miner's rule cumulative damage to lower spar cap at blade root
aeroelastic.damage_blade_maxc_teU |  | [5.57702197e-22] | Miner's rule cumulative damage to upper trailing edge at blade max chord
aeroelastic.damage_blade_maxc_teL |  | [9.79350052e-22] | Miner's rule cumulative damage to lower trailing edge at blade max chord
aeroelastic.damage_lss |  | [6.92618012e+08] | Miner's rule cumulative damage to low speed shaft at hub attachment
aeroelastic.damage_tower_base |  | [776475.54929631] | Miner's rule cumulative damage at tower base
aeroelastic.damage_monopile_base |  | [0.] | Miner's rule cumulative damage at monopile base
aeroelastic.openfast_failed |  | [0.] | Numerical value for whether any openfast runs failed. 0 if false, 2 if true
aeroelastic.fst_vt_out | Unavailable | {}
aeroelastic.ts_out_dir | Unavailable | {}
stall_check_of.no_stall_constraint |  | [0. 0. 0. 0. 0. 0. 0. 1.30955055 1.27716429 1.10932707 0.89540742 0.71706746 0.62760386 0.56181954 0.54760551 0.546357 0.55070321 0.55386754 0.55882917 0.5638387 0.5649196 0.56627276 0.56972718 0.58682515 0.61719218 0.63362376 0.64965666 0.66101129 0.66947618 0.68780779] | Constraint, ratio between angle of attack plus a margin and stall angle
stall_check_of.stall_angle_along_span | deg | [1.00000000e-06 1.00000000e-06 1.00000000e-06 1.51455912e+00 1.00000000e-06 1.00000000e-06 1.00000000e-06 1.60767679e+01 1.48746124e+01 1.47512764e+01 1.51150128e+01 1.59741416e+01 1.64697204e+01 1.70032511e+01 1.69602098e+01 1.69506542e+01 1.67713105e+01 1.67510347e+01 1.67789877e+01 1.67445086e+01 1.66976975e+01 1.66187382e+01 1.64925677e+01 1.61043768e+01 1.55840954e+01 1.55486807e+01 1.55501237e+01 1.56123786e+01 1.55465622e+01 1.52098198e+01] | Stall angle along blade span
rlds_post.strains.strainU_spar |  | [-3.81474296e-04 -5.46160798e-04 -7.35273707e-04 -1.14339090e-03 -1.41285499e-03 -1.58546589e-03 -1.60152805e-03 -1.60905785e-03 -1.60178232e-03 -1.56775273e-03 -1.51917657e-03 -1.47219038e-03 -1.42178143e-03 -1.38890176e-03 -1.30722019e-03 -1.34615477e-03 -1.34005090e-03 -1.32474613e-03 -1.30507802e-03 -1.20626197e-03 -8.35471087e-04 -1.13803745e-03 -1.12603840e-03 -1.04314137e-03 -1.01807903e-03 -8.99832624e-04 -6.96916442e-04 -6.22976050e-04 -6.11520614e-04 1.05238544e-18] | strain in spar cap on upper surface at location xu,yu_strain with loads P_strain
rlds_post.strains.strainL_spar |  | [-3.81474296e-04 4.88927186e-04 6.83999735e-04 6.88744251e-04 1.06009571e-03 1.32900067e-03 1.40617068e-03 1.45821410e-03 1.45918993e-03 1.40802997e-03 1.34870687e-03 1.30324564e-03 1.26394157e-03 1.25948752e-03 1.24364025e-03 1.30169205e-03 1.32815437e-03 1.34720719e-03 1.36679602e-03 1.33976164e-03 8.95850349e-04 1.31551777e-03 1.33153871e-03 1.27691873e-03 1.26956842e-03 1.14218369e-03 9.04052086e-04 8.39921119e-04 9.10052135e-04 -1.70658503e-18] | strain in spar cap on lower surface at location xl,yl_strain with loads P_strain
rlds_post.strains.strainU_te |  | [-3.81474296e-04 -3.91991106e-04 -6.08362335e-05 2.37470968e-05 2.38670339e-04 4.05161801e-04 4.65724608e-04 4.55588464e-04 4.11203940e-04 3.77282636e-04 3.12864276e-04 2.27116702e-04 1.44138751e-04 5.47286783e-05 -7.43115473e-05 -4.03134751e-05 -5.12091324e-05 -5.84167923e-05 -6.30346938e-05 -6.06328741e-05 -4.60101152e-05 -4.81650906e-05 -4.16458521e-05 -2.15675165e-05 3.62200943e-06 5.16374294e-05 1.12500261e-04 1.56863774e-04 2.07257586e-04 -1.13235253e-18] | strain in trailing-edge panels on upper surface at location xu,yu_te with loads P_te
rlds_post.strains.strainL_te |  | [-3.81474296e-04 -3.91991106e-04 4.69922635e-04 3.93516037e-04 6.28686484e-04 8.26062606e-04 8.74830877e-04 8.21181241e-04 7.34581432e-04 6.74557865e-04 5.87767277e-04 4.83787506e-04 3.84559768e-04 2.85539403e-04 1.40930981e-04 1.49659499e-04 1.31871506e-04 1.16621813e-04 1.03187462e-04 9.45096623e-05 4.85579871e-05 7.92641891e-05 6.86068375e-05 7.22750334e-05 7.87597917e-05 1.07417352e-04 1.42154272e-04 2.02220836e-04 2.61257614e-04 -1.13235253e-18] | strain in trailing-edge panels on lower surface at location xl,yl_te with loads P_te
rlds_post.strains.axial_root_sparU_load2stress | m**2 | [ 0. 0. -0.07074377 0.06530358 0.000537 0. ] | Linear conversion factors between loads [Fx-z; Mx-z] and axial stress in the upper spar cap at blade root
rlds_post.strains.axial_root_sparL_load2stress | m**2 | [ 0. 0. -0.07074377 0.06530358 0.000537 0. ] | Linear conversion factors between loads [Fx-z; Mx-z] and axial stress in the lower spar cap at blade root
rlds_post.strains.axial_maxc_teU_load2stress | m**2 | [ 0. 0. -0.05554909 -0.06849373 -0.00213535 0. ] | Linear conversion factors between loads [Fx-z; Mx-z] and axial stress in the upper trailing edge at blade max chord
rlds_post.strains.axial_maxc_teL_load2stress | m**2 | [ 0. 0. -0.05554909 -0.07245923 -0.01991448 0. ] | Linear conversion factors between loads [Fx-z; Mx-z] and axial stress in the lower trailing edge at blade max chord
rlds_post.constr.constr_max_strainU_spar |  | [9.53685740e-02 1.36540199e-01 1.83818427e-01 2.85847725e-01 3.53213747e-01 3.96366473e-01 4.00382011e-01 4.02264462e-01 4.00445581e-01 3.91938183e-01 3.79794142e-01 3.68047595e-01 3.55445357e-01 3.47225439e-01 3.33611844e-01 3.36538692e-01 3.35012726e-01 3.31186533e-01 3.26269505e-01 3.01565493e-01 2.08867772e-01 2.84509362e-01 2.81509600e-01 2.60785344e-01 2.54519757e-01 2.24958156e-01 1.74229111e-01 1.55744013e-01 1.05434589e-01 2.63096360e-16] | constraint for maximum strain in spar cap suction side
rlds_post.constr.constr_max_strainL_spar |  | [9.53685740e-02 1.22231796e-01 1.70999934e-01 1.72186063e-01 2.65023927e-01 3.32250168e-01 3.51542670e-01 3.64553526e-01 3.64797481e-01 3.52007492e-01 3.37176718e-01 3.25811409e-01 3.15985393e-01 3.14871881e-01 3.12230669e-01 3.25423014e-01 3.32038593e-01 3.36801798e-01 3.41699006e-01 3.34940410e-01 2.23962587e-01 3.28879442e-01 3.32884677e-01 3.19229682e-01 3.17392104e-01 2.85545922e-01 2.26013022e-01 2.09980280e-01 1.56905541e-01 4.26646259e-16] | constraint for maximum strain in spar cap pressure side
rlds_post.constr.constr_max_strainU_te |  | [0. 0. 0. 0. 0. 0. 0. 0. 0. 0. 0. 0. 0. 0. 0. 0. 0. 0. 0. 0. 0. 0. 0. 0. 0. 0. 0. 0. 0. 0.] | constraint for maximum strain in trailing edge suction side
rlds_post.constr.constr_max_strainL_te |  | [0. 0. 0. 0. 0. 0. 0. 0. 0. 0. 0. 0. 0. 0. 0. 0. 0. 0. 0. 0. 0. 0. 0. 0. 0. 0. 0. 0. 0. 0.] | constraint for maximum strain in trailing edge pressure side
rlds_post.constr.constr_flap_f_margin |  | [0. 0. 0. 0. 0.] | constraint on flap blade frequency such that ratio of 3P/f is above or below gamma with constraint <= 0
rlds_post.constr.constr_edge_f_margin |  | [0. 0. 0. 0. 0.] | constraint on edge blade frequency such that ratio of 3P/f is above or below gamma with constraint <= 0
rlds_post.brs.d_r | m | [nan] | Root fastener circle diameter
rlds_post.brs.ratio |  | [nan] | Ratio of recommended diameter over actual diameter. It can be constrained to be smaller than 1
drivese_post.hub_E | Pa | [2.e+11]
drivese_post.hub_G | Pa | [7.93e+10]
drivese_post.hub_rho | kg/m**3 | [7800.]
drivese_post.hub_Xy | Pa | [3.45e+08]
drivese_post.hub_wohler_exp |  | [3.]
drivese_post.hub_wohler_A |  | [4.5e+08]
drivese_post.hub_mat_cost | USD/kg | [0.7]
drivese_post.spinner_rho | kg/m**3 | [1940.]
drivese_post.spinner_Xt | Pa | [46210000.]
drivese_post.spinner_mat_cost | USD/kg | [3.]
drivese_post.lss_Xt | Pa | [4.5e+08]
drivese_post.lss_wohler_exp |  | [3.]
drivese_post.lss_wohler_A |  | [4.5e+08]
drivese_post.lss_cost | USD/kg | [0.7]
drivese_post.hss_Xt | Pa | [4.5e+08]
drivese_post.hss_wohler_exp |  | [3.]
drivese_post.hss_wohler_A |  | [4.5e+08]
drivese_post.hss_cost | USD/kg | [0.7]
drivese_post.bedplate_mat_cost | USD/kg | [0.7]
drivese_post.constr_hub_diameter | m | [-0.23538291]
drivese_post.spinner.spinner_diameter | m | [7.5]
drivese_post.hub_system_cost | USD | [13111.4844943]
drivese_post.stage_ratios |  | [3.39483273 3.21828293 8.85631753]
drivese_post.D_gearbox | m | [2.3175]
drivese_post.L_lss | m | [3.1]
drivese_post.constr_length | m | [2.27743025]
drivese_post.bear1.mb_max_defl_ang | rad | [0.00872665]
drivese_post.bear1.mb_mass | kg | [1480.55356999]
drivese_post.bear1.mb_I | kg*m**2 | [134.02030141 70.60698288 70.60698288]
drivese_post.bear2.mb_max_defl_ang | rad | [0.078]
drivese_post.bear2.mb_mass | kg | [1349.62411874]
drivese_post.bear2.mb_I | kg*m**2 | [118.75932276 61.52201828 61.52201828]
drivese_post.hss_rpm | rpm | [ 9.676 49.36697665 89.0579533 128.74892995 168.4399066 208.13088324 247.82185989 287.51283654 327.20381319 366.89478984 406.58576649 446.27674314 485.96771979 525.65869643 565.34967308 605.04064973 644.73162638 684.42260303 724.11357968 763.80455633]
drivese_post.generator_efficiency |  | [0.95 0.95 0.95 0.95 0.95 0.95 0.95 0.95 0.95 0.95 0.95 0.95 0.95 0.95 0.95 0.95 0.95 0.95 0.95 0.95]
drivese_post.mean_bearing_mass | kg | [1415.08884437]
drivese_post.total_bedplate_mass | kg | [28291.45574373]
drivese_post.above_yaw_mass | kg | [208377.8314802]
drivese_post.above_yaw_cm | m | [ 0.11826281 -0.15076109 1.5298283 ]
drivese_post.nacelle_I | kg*m**2 | [1013515.41973885 1486531.47445546 2024786.0283414 -3446.91732468 -65870.14326519 3947.8326487 ]
drivese_post.above_yaw_I | kg*m**2 | [ 9.77949699e+05 1.45109734e+06 2.02423345e+06 -3.71525788e+03 -6.31471929e+04 4.76623166e+02]
drivese_post.above_yaw_I_TT | kg*m**2 | [ 1.47036809e+06 1.94169392e+06 2.03188404e+06 1.36424205e-12 -1.00847282e+05 4.85365910e+04]
drivese_post.rotor_mass | kg | [185900.55455506]
drivese_post.rna_mass | kg | [411997.17207862]
drivese_post.rna_cm | m | [-5.27310297 -0.07625118 2.120346 ]
drivese_post.rna_I_TT | kg*m**2 | [ 2.09652819e+08 1.33119199e+08 1.32060162e+08 -2.28175369e+01 -7.44103981e+05 4.82414271e+04]
drivese_post.torq_deflection | m | [3.94967006]
drivese_post.torq_angle | rad | [3.12799379e-06]
drivese_post.lss_axial_stress | Pa | [[3.79387873e+06] [4.55782390e+11] [4.55766533e+11] [4.46079932e+11]]
drivese_post.lss_shear_stress | Pa | [[3.41436734e+11] [3.41436962e+11] [3.41435937e+11] [5.14222812e+11]]
drivese_post.constr_lss_vonmises |  | [[3008.3537047 ] [3798.13848659] [3798.08209313] [5067.23841296]]
drivese_post.lss_axial_load2stress | m**2 | [ 3.82436907 0. 0. 0. 53.02402191 53.02402191]
drivese_post.lss_shear_load2stress | m**2 | [ 0. 4.29987073 4.29987073 26.51201095 0. 0. ]
drivese_post.constr_shaft_deflection |  | [6.93167095]
drivese_post.constr_shaft_angle |  | [5.4896291e-06]
drivese_post.hss_axial_stress | Pa | [[6.86010099e+05] [1.38711264e-02]]
drivese_post.hss_shear_stress | Pa | [[2.83792970e+10] [2.83763754e+10]]
drivese_post.hss_bending_stress | Pa | [[0.] [0.]]
drivese_post.constr_hss_vonmises |  | [[250.04621554] [250.02047387]]
drivese_post.mb1_deflection | m | [6.63256018]
drivese_post.mb2_deflection | m | [3.86227436]
drivese_post.stator_deflection | m | [7.54502694]
drivese_post.mb1_angle | rad | [-2.18394551]
drivese_post.mb2_angle | rad | [-1.67406831]
drivese_post.stator_angle | rad | [0.01606207]
drivese_post.base_F | N | [[ 2.27056142e+09] [ 1.13737776e+10] [-1.64470886e+10]]
drivese_post.base_M | N*m | [[ 5.30856390e+09] [-5.62381463e+10] [-9.55487476e+09]]
drivese_post.bedplate_axial_stress | Pa | [[5.76807393e+04] [2.03036303e+08] [1.57086447e+08] [1.56145153e+08] [2.42075119e+08] [3.53166494e+11] [1.00061561e+11] [1.56313160e+11] [1.19607327e+11] [1.85609259e+05] [5.96210141e+04] [5.76142672e+04] [2.02237338e+08] [1.58039528e+08] [1.58980612e+08] [2.48288961e+08] [4.09991067e+11] [9.16765345e+10] [1.62927520e+11] [1.09177947e+11] [1.37597293e+05] [5.09849785e+04]]
drivese_post.bedplate_shear_stress | Pa | [[2.90478224e+05] [9.27157375e+08] [9.26731749e+08] [9.26509923e+08] [9.26593225e+08] [1.33480559e+11] [1.54458071e+11] [1.21067814e+11] [2.35198052e+11] [2.82794197e+05] [6.63081010e+04] [2.90152327e+05] [9.33553750e+08] [9.33563805e+08] [9.33777064e+08] [9.34577841e+08] [7.02408402e+11] [4.38470645e+11] [4.72636021e+11] [3.55486690e+11] [4.30391315e+05] [1.68544487e+05]]
drivese_post.bedplate_bending_stress | Pa | [[0.] [0.] [0.] [0.] [0.] [0.] [0.] [0.] [0.] [0.] [0.] [0.] [0.] [0.] [0.] [0.] [0.] [0.] [0.] [0.] [0.] [0.]]
drivese_post.constr_bedplate_vonmises |  | [[2.57612972e-03] [8.23409380e+00] [8.20431842e+00] [8.20190812e+00] [8.25643818e+00] [2.14726064e+03] [1.45298477e+03] [1.33047061e+03] [2.15977272e+03] [2.66455768e-03] [6.58263930e-04] [2.57323847e-03] [8.28950393e+00] [8.26470083e+00] [8.26703786e+00] [8.33074304e+00] [6.53079907e+03] [3.89135253e+03] [4.24600860e+03] [3.18100446e+03] [3.85617834e-03] [1.50750135e-03]]
drivese_post.constr_mb1_defl |  | [-250.2617206]
drivese_post.constr_mb2_defl |  | [-21.46241424]
drivese_post.constr_stator_deflection |  | [13.24152227]
drivese_post.constr_stator_angle |  | [0.02818894]
drivese_post.drivetrain_spring_constant | N*m/rad | [2.78133415e+08]
drivese_post.drivetrain_damping_coefficient | N*m*s/rad | [0.]
towerse_post.axial_stress | Pa | [[90959263.97978365] [87606431.81963687] [84223151.1825479 ] [90110768.28599606] [86269294.81909062] [82409926.28329112] [88315641.84108438] [83940482.02360609] [79565016.50279899] [84468633.6567621 ] [79557317.3295231 ] [74663453.85337412] [78887523.15346682] [73395922.04570907] [67942447.00336836] [71908143.61115964] [65723788.50329784] [59603149.02768721] [62913885.67927073] [55877203.78059521] [48940666.78550693] [50426696.79279302] [42403984.34406662] [34584244.98151862] [32475369.43813619] [24299261.89293673] [16881970.60899574] [12281098.34310961] [ 9882468.94067129] [12967642.33633085]]
towerse_post.shear_stress | Pa | [[3012835.45536605] [3027310.17455321] [3038636.05504902] [3404505.41792119] [3412344.86334413] [3416233.28237429] [3848568.58988671] [3846221.53351166] [3842817.04154937] [4316920.68359327] [4305352.95024651] [4291970.2937453 ] [4840963.90900286] [4818948.25621226] [4795035.56017224] [5492591.20493453] [5458898.15997278] [5423741.95580497] [6339049.52254072] [6293322.7766204 ] [6246918.2521931 ] [7435764.45103521] [7377998.26245036] [7319481.96316174] [8713287.16994706] [8713603.65470605] [8706111.94439789] [9566984.35438947] [9741941.697516 ] [9920466.4819047 ]]
towerse_post.hoop_stress | Pa | [[ -1234.55355221] [ -2863.55673062] [ -3544.83964417] [ -4554.6447017 ] [ -5041.24902618] [ -5465.28374616] [ -6601.87533257] [ -6992.03442175] [ -7351.87445025] [ -8669.3280914 ] [ -9023.97656729] [ -9358.81941584] [-10978.6870942 ] [-11322.22600508] [-11650.78112623] [-13812.40725047] [-14162.39335093] [-14499.85338854] [-17484.09327113] [-17856.32468833] [-18217.25917756] [-22313.46519974] [-22723.0745806 ] [-23121.89241375] [-28053.26738505] [-28331.8534171 ] [-28594.50513585] [-31229.52592257] [-31024.15360464] [-30791.21563287]]
towerse_post.hoop_stress_euro | Pa | [[0.] [0.] [0.] [0.] [0.] [0.] [0.] [0.] [0.] [0.] [0.] [0.] [0.] [0.] [0.] [0.] [0.] [0.] [0.] [0.] [0.] [0.] [0.] [0.] [0.] [0.] [0.] [0.] [0.] [0.]]
towerse_post.constr_stress |  | [[0.4634698 ] [0.44645489] [0.42928421] [0.45938155] [0.43988965] [0.42030879] [0.45055246] [0.42836197] [0.40617615] [0.4313904 ] [0.4065014 ] [0.38171138] [0.40358556] [0.37579697] [0.34822233] [0.36901584] [0.33781168] [0.30697794] [0.32492108] [0.28964747] [0.25501602] [0.26480769] [0.22534508] [0.18743172] [0.18223276] [0.14557267] [0.11520285] [0.1049679 ] [0.09951302] [0.1095536 ]]
towerse_post.constr_shell_buckling |  | [[0.03557413] [0.03425725] [0.03298436] [0.03601843] [0.03466555] [0.03336125] [0.03690183] [0.03551229] [0.03417391] [0.03792348] [0.03648886] [0.03510969] [0.04073129] [0.03919584] [0.03772692] [0.04612985] [0.04441834] [0.04279164] [0.05568059] [0.05369115] [0.05181249] [0.07211169] [0.06966976] [0.06739672] [0.08864124] [0.08594095] [0.08298702] [0.09338751] [0.08978078] [0.08602094]]
towerse_post.constr_global_buckling |  | [[0.82554123] [0.79278684] [0.76034641] [0.82169076] [0.78541479] [0.74959365] [0.8130934 ] [0.773023 ] [0.73356516] [0.78960444] [0.74576356] [0.70270282] [0.75543734] [0.70751715] [0.66059539] [0.71620842] [0.66331763] [0.61170291] [0.66937105] [0.61023126] [0.55273412] [0.60475261] [0.53824321] [0.47429326] [0.50474635] [0.44091603] [0.38165108] [0.37211675] [0.35672891] [0.38009492]]
tcons_post.constr_tower_f_NPmargin |  | [0.] | constraint on tower frequency such that ratio of 3P/f is above or below gamma with constraint <= 0
tcons_post.constr_tower_f_1Pmargin |  | [0.] | constraint on tower frequency such that ratio of 1P/f is above or below gamma with constraint <= 0
tcons_post.tip_deflection_ratio |  | [0.59241867]
tcons_post.blade_tip_tower_clearance | m | [18.72635562]
financese_post.plant_aep | USD/kW/h | [2.50491244e+09]
financese_post.capacity_factor |  | [0.47658151] | Capacity factor of the wind farm
financese_post.lcoe | USD/kW/h | [0.03751683] | Levelized cost of energy: LCOE is the cost that, if assigned to every unit of electricity by an asset over an evaluation period, will equal the total costs during that same period when discounted to the base year.
financese_post.lvoe | USD/kW/h | [0.06874352] | Levelized value of energy: LVOE is the discounted sum of total value divided by the discounted sum of electrical energy generated.
financese_post.value_factor |  | [0.96821859] | Value factor is the LVOE divided by a benchmark price.
financese_post.nvoc | USD/kW/year | [130.36687594] | Net value of capacity: NVOC is the difference in an asset’s total annualized value and annualized cost, divided by the installed capacity of the asset. NVOC ≥ 0 for economic viability.
financese_post.nvoe | USD/kW/h | [0.03122669] | Net value of energy: NVOE is the difference between LVOE and LCOE. NVOE ≥ 0 for economic viability.
financese_post.slcoe | USD/kW/h | [0.03977331] | System LCOE: SLCOE is the negative of NVOE but further adjusted by a benchmark price. System LCOE ≤ benchmark price for economic viability.
financese_post.bcr |  | [1.83233821] | Benefit cost ratio: BCR is the discounted sum of total value divided by the discounted sum of total cost. A higher BCR is more competitive. BCR ≥ 1 for economic viability
financese_post.cbr |  | [0.54575078] | Cost benefit ratio: CBR is the inverse of BCR. CBR ≤ 1 for economic viability. A lower CBR is more competitive.
financese_post.roi |  | [0.83233821] | Return on investment: ROI can also be expressed as BCR – 1. A higher ROI is more competitive. ROI ≥ 0 for economic viability.
financese_post.pm |  | [0.45424922] | Profit margin: PM can also be expressed as 1 - CBR. A higher PM is more competitive. PM ≥ 0 for economic viability.
financese_post.plcoe | USD/kW/h | [0.03874831] | Profitability adjusted PLCOE is the product of a benchmark price and CBR, which is equal to LCOE divided by value factor. A lower PLCOE is more competitive. PLCOE ≤ benchmark price for economic viability.